## InterfaceSimExport
Tag | Address | Path | Comment | Type | Usage
24V DC INFEED MODULE 1 AFTER LINE DISCONNECTOR GROUP FAULT OK | E1000.0 |  | i24VdcPwrSup1ALineDiscoOk | BOOL | Write
24V DC INFEED MODULE 2 AFTER LINE DISCONNECTOR GROUP FAULT OK | E1000.1 |  | i24VdcPwrSup2ALineDiscoOk | BOOL | Write
HIGH VOLTAGE PANEL INTERLOCK RELEASE | E1000.5 |  | MPDP01_PBL01_14 | BOOL | Write
AIR CONDITIONER 1 GROUP FAULT OK1 | E1000.6 |  | iClUnit1Ok1 | BOOL | Write
AIR CONDITIONER 1 GROUP FAULT OK2 | E1000.7 |  | iClUnit1Ok2 | BOOL | Write
FEEDBACK LOOP DRIVES STO ENABLE | E1001.0 |  | iFdblDriveStoEna | BOOL | Write
FEEDBACK LOOP DRIVES SS1 ENABLE | E1001.1 |  | iFdblDriveSs1Ena | BOOL | Write
FEEDBACK LOOP DRIVES SS2 ENABLE | E1001.2 |  | iFdblDriveSs2Ena | BOOL | Write
FEEDBACK LOOP DRIVES SLS ENABLE | E1001.3 |  | iFdblDriveSlsEna | BOOL | Write
FEEDBACK LOOP GUARED AREA HU1 HEATING DEVICE | E1001.4 |  | iFdblSafeAreaHu1HeatDeviceOk | BOOL | Write
FEEDBACK LOOP E-STOP VISCOTEC PUMP | E1001.5 |  | MCP01_SR05_52 | BOOL | Write
FIO1.1 control point 1 select enabling button 1 | E1002.0 |  | iFio1_1Op1Ena1Slct | BOOL | Write
FIO1.1 control point 1 select enabling button 2 | E1002.1 |  | iFio1_1Op1Ena2Slct | BOOL | Write
FIO1.1 control point 1 select enabling button 4 | E1002.3 |  | iFio1_1Op1Ena4Slct | BOOL | Write
FIO1.2 control point 1 select enabling button 1 | E1002.4 |  | iFio1_2Op1Ena1Slct | BOOL | Write
FIO1.2 control point 1 select enabling button 2 | E1002.5 |  | iFio1_2Op1Ena2Slct | BOOL | Write
FIO1.2 control point 1 select enabling button 4 | E1002.7 |  | iFio1_2Op1Ena4Slct | BOOL | Write
DPU1 DISPENSING 1.1 READY | E1005.0 |  | 10030_TL01_CTRL03_INPUT_F | BOOL | Write
DPU1 DISPENSING 1.2 READY | E1005.1 |  | 10030_TL01_CTRL04_INPUT_F | BOOL | Write
DPU2 DISPENSING 1.1 READY | E1005.2 |  | 10030_TL01_CTRL01_INPUT_F | BOOL | Write
DPU2 DISPENSING 1.2 READY | E1005.3 |  | 10030_TL01_CTRL02_INPUT_F | BOOL | Write
DPU1 DISPENSING 1.1 ERROR | E1005.4 |  | 10030_TL01_CTRL03_INPUT_K | BOOL | Write
DPU1 DISPENSING 1.2 ERROR | E1005.5 |  | 10030_TL01_CTRL04_INPUT_K | BOOL | Write
DPU2 DISPENSING 1.1 ERROR | E1005.6 |  | 10030_TL01_CTRL01_INPUT_K | BOOL | Write
DPU2 DISPENSING 1.2 ERROR | E1005.7 |  | 10030_TL01_CTRL02_INPUT_K | BOOL | Write
FIO1.1 control point 1 reset safety light curtain channel 1 | E1060.0 |  | iFio1_1Op1SafeGridResetCh1 | BOOL | Write
FIO1.2 control point 1 reset safety light curtain channel 1 | E1060.1 |  | iFio1_2Op1SafeGridResetCh1 | BOOL | Write
FIO1.1 control point 1 reset safety light curtain channel 2 | E1060.4 |  | iFio1_1Op1SafeGridResetCh2 | BOOL | Write
FIO1.2 control point 1 reset safety light curtain channel 2 | E1060.5 |  | iFio1_2Op1SafeGridResetCh2 | BOOL | Write
E-STOP VISCOTEC PUMP CHANNEL 1 | E1068.3 |  | 10030_TL01_U01_-X50_19 | BOOL | Write
E-STOP VISCOTEC PUMP CHANNEL 2 | E1068.7 |  | 10030_TL01_U01_-X50_20 | BOOL | Write
24V DC INFEED MODULE 1 AFTER LINE DISCONNECTOR GROUP FAULT OK | E1100.0 |  | LVCP01_CB01_14 | BOOL | Write
24V DC INFEED MODULE 2 AFTER LINE DISCONNECTOR GROUP FAULT OK | E1100.1 |  | LVCP01_CB02_14 | BOOL | Write
FDU1 Operating device 1 | E1100.2 |  | 10010_TL01_PBL01_4 | BOOL | Write
FDU2 Operating device 1 | E1100.4 |  | 10010_TL02_PBL01_4 | BOOL | Write
24V DC INFEED MODULE 3 AFTER LINE DISCONNECTOR GROUP FAULT OK | E1100.7 |  | LVCP01_SUP01_14 | BOOL | Write
LVCP02 24V DC INFEED MODULE 1 AFTER LINE DISCONNECTOR GROUP FAULT OK | E1200.0 |  | iLvcp0224VdcPwrSup1ALineDiscoOk | BOOL | Write
LVCP02 24V DC INFEED MODULE 2 AFTER LINE DISCONNECTOR GROUP FAULT OK | E1200.1 |  | iLvcp0224VdcPwrSup2ALineDiscoOk | BOOL | Write
LVCP02 24V DC INFEED MODULE 3 AFTER LINE DISCONNECTOR GROUP FAULT OK | E1200.2 |  | iFdblVisCntrl2Ena | BOOL | Write
FEEDBACK LOOP VISION CONTROLLER 3 & 4 REMOTE ENABLE | E1200.3 |  | LVCP02_SR01_52 | BOOL | Write
LVCP02 ELECTRICAL CABINET INTERNAL TEMPERATURE OK FILTER FAN INACTIVE | E1200.7 |  | LVCP02_TS01_3 | BOOL | Write
FEEDBACK LOOP ENABLE HU1 LIGHTING x | E1300.0 |  | LVCP03_SR01_52 | BOOL | Write
24V DC INFEED MODULE 1 AFTER LINE DISCONNECTOR GROUP FAULT OK | E1300.1 |  | LVCP03_SUP01_14 | BOOL | Write
LVCP03 ELECTRICAL CABINET INTERNAL TEMPERATURE OK FILTER FAN INACTIVE | E1300.7 |  | LVCP03_TS01_3 | BOOL | Write
Supply 1 pneumatic pressure OK | E3000.0 |  | iSup1PnePresOk | BOOL | Write
Supply 1 pneumatics not switched on channel 1 | E3000.1 |  | iSup1PneNOnCh1 | BOOL | Write
Supply vacuum pneumatics not switched on channel 1 | E3000.3 |  | iSupVacPneNOnCh1 | BOOL | Write
Supply vacuum pneumatic pressure OK | E3000.4 |  | iSupVacPnePresOk | BOOL | Write
Robot 6 pneumatic pressure OK | E3000.6 |  | iRob6PnePresOk | BOOL | Write
Robot 6 pneumatics not switched on channel 1 | E3000.7 |  | iRob6PneNOnCh1 | BOOL | Write
Supply 1 pneumatics not switched on channel 2 | E3001.1 |  | iSup1PneNOnCh2 | BOOL | Write
Supply vacuum pneumatics not switched on channel 2 | E3001.3 |  | iSupVacPneNOnCh2 | BOOL | Write
Robot 6 pneumatics not switched on channel 2 | E3001.7 |  | iRob6PneNOnCh2 | BOOL | Write
Guarded area 1 pneumatics channel 1 not switched on | E3002.4 |  | iSafeArea1PneNOnCh1 | BOOL | Write
Guarded area 1 pneumatics channel 2 not switched on | E3003.4 |  | iSafeArea1PneNOnCh2 | BOOL | Write
FDU2 Position ok | E3100.0 |  | iFdu2PosOk | BOOL | Write
FDU2.2 Vibrating conveyor 1 position ok | E3100.1 |  | iFdu2_2VibCv1PosOk | BOOL | Write
FDU2.1 Vibrating conveyor 1 fill level not max. | E3100.2 |  | iFdu2_1VibCv1LvlNMax | BOOL | Write
FDU2.1.1 Vibrating conveyor 2 fill level not max. | E3100.3 |  | iFdu2_1_1VibCv2LvlNMax | BOOL | Write
FDU2.1.1 Vibrating conveyor 4 fill level 1 not max. | E3100.4 |  | iFdu2_1_1VibCv4Lvl1NMax | BOOL | Write
FDU2.1.2 Vibrating conveyor 4 fill level 1 not max. | E3100.5 |  | iFdu2_1_2VibCv4Lvl1NMax | BOOL | Write
FDU2.1 Vibrating conveyor 1 returned | E3100.6 |  | iFdu2_1VibCv1Retd | BOOL | Write
FDU2.1 Adjustment 1 returned | E3100.7 |  | iFdu2_1Adj1Retd | BOOL | Write
FDU2 Position not ok | E3101.0 |  | iFdu2PosNOk | BOOL | Write
FDU2.2 Vibrating conveyor 1 position not ok | E3101.1 |  | iFdu2_2VibCv1PosNOk | BOOL | Write
FDU2.2 Vibrating conveyor 1 fill level not max. | E3101.2 |  | iFdu2_2VibCv1LvlNMax | BOOL | Write
FDU2.1.2 Vibrating conveyor 2 fill level not max. | E3101.3 |  | iFdu2_1_2VibCv2LvlNMax | BOOL | Write
FDU2.1.1 Vibrating conveyor 4 fill level 2 not max. | E3101.4 |  | iFdu2_1_1VibCv4Lvl2NMax | BOOL | Write
FDU2.1.2 Vibrating conveyor 4 fill level 2 not max. | E3101.5 |  | iFdu2_1_2VibCv4Lvl2NMax | BOOL | Write
FDU2.1 Vibrating conveyor 1 advanced | E3101.6 |  | iFdu2_1VibCv1Advd | BOOL | Write
FDU2.1 Adjustment 1 advanced | E3101.7 |  | iFdu2_1Adj1Advd | BOOL | Write
FDU2.1.1 Separation feed returned | E3102.0 |  | iFdu2_1_1SepSetRetd | BOOL | Write
FDU2.1.1 Separation 1 returned | E3102.1 |  | iFdu2_1_1Sep1Retd | BOOL | Write
FDU2.1.1 Separation 2 returned | E3102.2 |  | iFdu2_1_1Sep2Retd | BOOL | Write
FDU2.1.2 Separation feed returned | E3102.3 |  | iFdu2_1_2SepSetRetd | BOOL | Write
FDU2.1.2 Separation 1 returned | E3102.4 |  | iFdu2_1_2Sep1Retd | BOOL | Write
FDU2.1.2 Separation 2 returned | E3102.5 |  | iFdu2_1_2Sep2Retd | BOOL | Write
FDU1 Vibrating conveyor 1 fill level not max. | E3102.6 |  | iFdu1VibCv1LvlNMax | BOOL | Write
FDU1 Vibrating conveyor 2 returned | E3102.7 |  | iFdu1VibCv2Retd | BOOL | Write
FDU2.1.1 Separation feed advanced | E3103.0 |  | iFdu2_1_1SepSetAdvd | BOOL | Write
FDU2.1.1 Separation 1 advanced | E3103.1 |  | iFdu2_1_1Sep1Advd | BOOL | Write
FDU2.1.1 Separation 2 advanced | E3103.2 |  | iFdu2_1_1Sep2Advd | BOOL | Write
FDU2.1.2 Separation feed advanced | E3103.3 |  | iFdu2_1_2SepSetAdvd | BOOL | Write
FDU2.1.2 Separation 1 advanced | E3103.4 |  | iFdu2_1_2Sep1Advd | BOOL | Write
FDU2.1.2 Separation 2 advanced | E3103.5 |  | iFdu2_1_2Sep2Advd | BOOL | Write
FDU1 Vibrating conveyor 3 fill level 1 not max. | E3103.6 |  | iFdu1VibCv3Lvl1NMax | BOOL | Write
FDU1 Vibrating conveyor 2 advanced | E3103.7 |  | iFdu1VibCv2Advd | BOOL | Write
FDU1 Separation feed returned | E3104.0 |  | iFdu1SepSetRetd | BOOL | Write
FDU1 Separation returned | E3104.1 |  | iFdu1SepRetd | BOOL | Write
FDU1 Push-in unit 1 swivel unit in position 1 | E3104.2 |  | iFdu1PushIn1SwivelPos1 | BOOL | Write
FDU2.2 Vibrating conveyor 1 returned | E3104.4 |  | iFdu2_2VibCv1Retd | BOOL | Write
FDU2.2 Adjustment 1 returned | E3104.5 |  | iFdu2_2Adj1Retd | BOOL | Write
FDU1 Separation feed advanced | E3105.0 |  | iFdu1SepSetAdvd | BOOL | Write
FDU1 Separation advanced | E3105.1 |  | iFdu1SepAdvd | BOOL | Write
FDU1 Push-in unit 1 swivel unit in position 2 | E3105.2 |  | iFdu1PushIn1SwivelPos2 | BOOL | Write
FDU1 Push-in unit 1 no component present | E3105.3 |  | iFdu1PushIn1CompNPr | BOOL | Write
FDU2.2 Vibrating conveyor 1 advanced | E3105.4 |  | iFdu2_2VibCv1Advd | BOOL | Write
FDU2.2 Adjustment 1 advanced | E3105.5 |  | iFdu2_2Adj1Advd | BOOL | Write
FDU2.1.1 Vibration controller 1 ready | E3106.0 |  | iFdu2_1_1VibCv1Ready | BOOL | Write
FDU2.1.1 Vibration controller 3 ready | E3106.1 |  | iFdu2_1_1VibCv3Ready | BOOL | Write
FDU2.1.2 Vibration controller 2 ready | E3106.2 |  | iFdu2_1_2VibCv2Ready | BOOL | Write
FDU1 Vibration controller 1 ready | E3106.3 |  | iFdu1VibCv1Ready | BOOL | Write
FDU2.1.1 Vibration controller 2 ready | E3107.0 |  | iFdu2_1_1VibCv2Ready | BOOL | Write
FDU2.1.2 Vibration controller 1 ready | E3107.1 |  | iFdu2_1_2VibCv1Ready | BOOL | Write
FDU2.1.2 Vibration controller 3 ready | E3107.2 |  | iFdu2_1_2VibCv3Ready | BOOL | Write
CU1 Cleaning 1 no part present | E3200.0 |  | iCu1Clean1PartNPr | BOOL | Write
PTC5 Zl55 axis collision control ok | E3200.1 |  | iPtc5Zl55AxColChkOk | BOOL | Write
Robot 5 pneumatic pressure OK | E3200.2 |  | iRob5PnePresOk | BOOL | Write
Robot 5 pneumatics not switched on channel 1 | E3200.3 |  | iRob5Sup1PneTuOnCh1 | BOOL | Write
PTC4 CL41 axis feed advanced | E3200.4 |  | iPtc4Cl41AxSetAdvd | BOOL | Write
PTC4 CL42 axis feed advanced | E3200.5 |  | iPtc4Cl42AxSetAdvd | BOOL | Write
PTC4 CL43 axis feed advanced | E3200.6 |  | iPtc4Cl43AxSetAdvd | BOOL | Write
DPU1 Dispensing 1.1 feed returned | E3200.7 |  | iDpu1Disp1_1SetRetd | BOOL | Write
Robot 5 pneumatics not switched on channel 2 | E3201.3 |  | iRob5Sup1PneTuOnCh2 | BOOL | Write
PTC4 CL41 axis feed returned | E3201.4 |  | iPtc4Cl41AxSetRetd | BOOL | Write
PTC4 CL42 axis feed returned | E3201.5 |  | iPtc4Cl42AxSetRetd | BOOL | Write
PTC4 CL43 axis feed returned | E3201.6 |  | iPtc4Cl43AxSetRetd | BOOL | Write
DPU1 Dispensing 1.1 feed advanced | E3201.7 |  | iDpu1Disp1_1SetAdvd | BOOL | Write
DPU1 Dispensing 1.2 feed advanced | E3202.0 |  | iDpu1Disp1_2SetAdvd | BOOL | Write
DPU2 Dispensing 1 feed returned | E3202.1 |  | iDpu2Disp1SetRetd | BOOL | Write
RPC5 Rest 1 part carrier present | E3202.2 |  | iRpc5PartRest1PalPr | BOOL | Write
ROB5 Rest 1.2 part carrier present | E3202.3 |  | iRob5PartRest1_2PalPr | BOOL | Write
DPU1 Dispensing 1.2 feed returned | E3203.0 |  | iDpu1Disp1_2SetRetd | BOOL | Write
DPU2 Dispensing 1 feed advanced | E3203.1 |  | iDpu2Disp1SetAdvd | BOOL | Write
ROB5 Rest 1.1 part carrier present | E3203.2 |  | iRob5PartRest1_1PalPr | BOOL | Write
PFU1 Zp111 axis collision control not ok | E3203.3 |  | iPfu1Zp111AxColChkNOk | BOOL | Write
PTC5 Pick-up 1 clamp 2 released | E3300.0 |  | iPtc5Pick1Clamp2Reld | BOOL | Write
PTC5 Pick-up 2 clamp 2 released | E3300.1 |  | iPtc5Pick2Clamp2Reld | BOOL | Write
PTC5 Pick-up 3 clamp 2 released | E3300.2 |  | iPtc5Pick3Clamp2Reld | BOOL | Write
PTC5 Pick-up 4 clamp 2 released | E3300.3 |  | iPtc5Pick4Clamp2Reld | BOOL | Write
PTC5 Pick-up 5 clamp 2 released | E3300.4 |  | iPtc5Pick5Clamp2Reld | BOOL | Write
PTC5 Pick-up 6 clamp 2 released | E3300.5 |  | iPtc5Pick6Clamp2Reld | BOOL | Write
PTC5 Pick-up 7 clamp 2 released | E3300.6 |  | iPtc5Pick7Clamp2Reld | BOOL | Write
PTC5 Pick-up 8 clamp 2 released | E3300.7 |  | iPtc5Pick8Clamp2Reld | BOOL | Write
PTC5 Pick-up 1 clamp 2 clamped | E3301.0 |  | iPtc5Pick1Clamp2Clpd | BOOL | Write
PTC5 Pick-up 2 clamp 2 clamped | E3301.1 |  | iPtc5Pick2Clamp2Clpd | BOOL | Write
PTC5 Pick-up 3 clamp 2 clamped | E3301.2 |  | iPtc5Pick3Clamp2Clpd | BOOL | Write
PTC5 Pick-up 4 clamp 2 clamped | E3301.3 |  | iPtc5Pick4Clamp2Clpd | BOOL | Write
PTC5 Pick-up 5 clamp 2 clamped | E3301.4 |  | iPtc5Pick5Clamp2Clpd | BOOL | Write
PTC5 Pick-up 6 clamp 2 clamped | E3301.5 |  | iPtc5Pick6Clamp2Clpd | BOOL | Write
PTC5 Pick-up 7 clamp 2 clamped | E3301.6 |  | iPtc5Pick7Clamp2Clpd | BOOL | Write
PTC5 Pick-up 8 clamp 2 clamped | E3301.7 |  | iPtc5Pick8Clamp2Clpd | BOOL | Write
PTC5 Pick-up 1 vacuum pressure ok | E3302.0 |  | iPtc1Pick1VacPresOk | BOOL | Write
PTC5 Pick-up 3 vacuum pressure ok | E3302.1 |  | iPtc1Pick3VacPresOk | BOOL | Write
PTC5 Pick-up 5 vacuum pressure ok | E3302.2 |  | iPtc1Pick5VacPresOk | BOOL | Write
PTC5 Pick-up 7 vacuum pressure ok | E3302.3 |  | iPtc1Pick7VacPresOk | BOOL | Write
PTC5 Pick-up 2 vacuum pressure ok | E3303.0 |  | iPtc1Pick2VacPresOk | BOOL | Write
PTC5 Pick-up 4 vacuum pressure ok | E3303.1 |  | iPtc1Pick4VacPresOk | BOOL | Write
PTC5 Pick-up 6 vacuum pressure ok | E3303.2 |  | iPtc1Pick6VacPresOk | BOOL | Write
PTC5 Pick-up 8 vacuum pressure ok | E3303.3 |  | iPtc1Pick8VacPresOk | BOOL | Write
HU2 Safety door 1 work area/rob closed | E3400.0 |  | iHu2Door1WorkRobClsd | BOOL | Write
HU2 Safety door 2 work area/rob closed | E3400.1 |  | iHu2Door2WorkRobClsd | BOOL | Write
HU2 Safety door 3 work area/rob closed | E3400.2 |  | iHu2Door3WorkRobClsd | BOOL | Write
HU2 Safety door 4 work area/rob closed | E3400.3 |  | iHu2Door4WorkRobClsd | BOOL | Write
HU2 Safety door 5 work area/rob closed | E3400.4 |  | iHu2Door5WorkRobClsd | BOOL | Write
HU2 Safety door 6 work area/rob closed | E3400.5 |  | iHu2Door6WorkRobClsd | BOOL | Write
HU2 Safety door 7 work area/rob closed | E3400.6 |  | iHu2Door7WorkRobClsd | BOOL | Write
HU2 Safety door 8 work area/rob closed | E3400.7 |  | iHu2Door8WorkRobClsd | BOOL | Write
HU2 Safety door 1 work area/rob opened | E3401.0 |  | iHu2Door1WorkRobOpnd | BOOL | Write
HU2 Safety door 2 work area/rob opened | E3401.1 |  | iHu2Door2WorkRobOpnd | BOOL | Write
HU2 Safety door 3 work area/rob opened | E3401.2 |  | iHu2Door3WorkRobOpnd | BOOL | Write
HU2 Safety door 4 work area/rob opened | E3401.3 |  | iHu2Door4WorkRobOpnd | BOOL | Write
HU2 Safety door 5 work area/rob opened | E3401.4 |  | iHu2Door5WorkRobOpnd | BOOL | Write
HU2 Safety door 6 work area/rob opened | E3401.5 |  | iHu2Door6WorkRobOpnd | BOOL | Write
HU2 Safety door 7 work area/rob opened | E3401.6 |  | iHu2Door7WorkRobOpnd | BOOL | Write
HU2 Safety door 8 work area/rob opened | E3401.7 |  | iHu2Door8WorkRobOpnd | BOOL | Write
HU2 Safety door 9 work area/rob closed | E3402.0 |  | iHu2Door9WorkRobClsd | BOOL | Write
HU2 Safety door 10 work area/rob closed | E3402.1 |  | iHu2Door10WorkRobClsd | BOOL | Write
HU2 Safety door 11 work area/rob closed | E3402.2 |  | iHu2Door11WorkRobClsd | BOOL | Write
HU2 Safety door 12 work area/rob closed | E3402.3 |  | iHu2Door12WorkRobClsd | BOOL | Write
HU2 Safety door 13 work area/rob closed | E3402.4 |  | iHu2Door13WorkRobClsd | BOOL | Write
HU2 Safety door 14 work area/rob closed | E3402.5 |  | iHu2Door14WorkRobClsd | BOOL | Write
HU2 Safety door 9 work area/rob opened | E3403.0 |  | iHu2Door9WorkRobOpnd | BOOL | Write
HU2 Safety door 10 work area/rob opened | E3403.1 |  | iHu2Door10WorkRobOpnd | BOOL | Write
HU2 Safety door 11 work area/rob opened | E3403.2 |  | iHu2Door11WorkRobOpnd | BOOL | Write
HU2 Safety door 12 work area/rob opened | E3403.3 |  | iHu2Door12WorkRobOpnd | BOOL | Write
HU2 Safety door 13 work area/rob opened | E3403.4 |  | iHu2Door13WorkRobOpnd | BOOL | Write
HU2 Safety door 14 work area/rob opened | E3403.5 |  | iHu2Door14WorkRobOpnd | BOOL | Write
HU2 Ventilator 1 differential pressure 1 ok | E3404.0 |  | iHu2Fan1DifPres1Ok | BOOL | Write
Suction 1 Flow sensor 1 ok channel 1 | E3460.0 |  | iExhaust1Flow1OkCh1 | BOOL | Write
Suction 1 Flow sensor 2 ok | E3460.1 |  | iExhaust1Flow2Ok | BOOL | Write
Robot 7 pneumatic pressure OK | E3600.0 |  | iRob7PnePresOk | BOOL | Write
Robot 7 pneumatics not switched on channel 1 | E3600.1 |  | iRob7PneNOnCh1 | BOOL | Write
Robot 11 pneumatic pressure OK | E3600.2 |  | iRob11PnePresOk | BOOL | Write
Robot 11 pneumatics not switched on channel 1 | E3600.3 |  | iRob11PneNOnCh1 | BOOL | Write
Robot 8 pneumatic pressure OK | E3600.4 |  | iRob8PnePresOk | BOOL | Write
Robot 8 pneumatics not switched on channel 1 | E3600.5 |  | iRob8PneNOnCh1 | BOOL | Write
Robot 9 pneumatic pressure OK | E3600.6 |  | iRob9PnePresOk | BOOL | Write
Robot 9 pneumatics not switched on channel 1 | E3600.7 |  | iRob9PneNOnCh1 | BOOL | Write
Robot 7 pneumatics not switched on channel 2 | E3601.1 |  | iRob7PneNOnCh2 | BOOL | Write
Robot 11 pneumatics not switched on channel 2 | E3601.3 |  | iRob11PneNOnCh2 | BOOL | Write
Robot 8 pneumatics not switched on channel 2 | E3601.5 |  | iRob8PneNOnCh2 | BOOL | Write
Robot 9 pneumatics not switched on channel 2 | E3601.7 |  | iRob9PneNOnCh2 | BOOL | Write
SPC1 Station 1 part carrier present | E3602.0 |  | iSpc1St1PalPr | BOOL | Write
ROB7 Rest 1.1 part carrier present | E3602.2 |  | iRob7PartRest1_1PalPr | BOOL | Write
ROB7 Rest 2.1 part carrier present | E3602.3 |  | iRob7PartRest2_1PalPr | BOOL | Write
PTC6 Station 1 part present | E3602.4 |  | iPtc6St1PartPr | BOOL | Write
PTC6 Station 2 part present | E3602.5 |  | iPtc6St2PartPr | BOOL | Write
ROB7 Rest 1.2 part carrier present | E3603.2 |  | iRob7PartRest1_2PalPr | BOOL | Write
ROB7 Rest 2.2 part carrier present | E3603.3 |  | iRob7PartRest2_2PalPr | BOOL | Write
PTC7 Transfer area 1 no part carrier present | E3603.6 |  | iPtc7TranArea1PalNPr | BOOL | Write
PTC7 Transfer area 2 no part carrier present | E3603.7 |  | iPtc7TranArea2PalNPr | BOOL | Write
PTC7 Transfer area 3 no part carrier present | E3605.0 |  | iPtc7TranArea3PalNPr | BOOL | Write
SPC1 drawer 1 closed and locked channel 1 | E3660.0 |  | iSpc1Draw1LckdCh1 | BOOL | Write
SPC1 drawer 1 closed and locked channel 2 | E3660.4 |  | iSpc1Draw1LckdCh2 | BOOL | Write
FIO1.1 Indexing unit advanced | E3700.0 |  | iFio1_1IndexAdvd | BOOL | Write
FIO1.2 Indexing unit advanced | E3700.1 |  | iFio1_2IndexAdvd | BOOL | Write
FIO1.1 Driverless transport vehicle present | E3700.5 |  | iFio1_1AgvPr | BOOL | Write
FIO1.2 Driverless transport vehicle present | E3700.7 |  | iFio1_2AgvPr | BOOL | Write
FIO1.1 Indexing unit returned | E3701.0 |  | iFio1_1IndexRetd | BOOL | Write
FIO1.2 Indexing unit returned | E3701.1 |  | iFio1_2IndexRetd | BOOL | Write
FIO1.1 Driverless transport vehicle not present | E3701.4 |  | iFio1_1AgvNPr | BOOL | Write
FIO1.2 Driverless transport vehicle not present | E3701.6 |  | iFio1_2AgvNPr | BOOL | Write
Robot 10 pneumatic pressure OK | E3702.0 |  | iRob10PnePresOk | BOOL | Write
Robot 10 pneumatics not switched on channel 1 | E3702.1 |  | iRob10PneNOnCh1 | BOOL | Write
Guarded area 2 pneumatics channel 1 not switched on | E3702.3 |  | iSafeArea2PneNOnCh1 | BOOL | Write
Robot 10 pneumatics not switched on channel 2 | E3703.1 |  | iRob10PneNOnCh2 | BOOL | Write
Guarded area 2 pneumatics channel 2 not switched on | E3703.3 |  | iSafeArea2PneNOnCh2 | BOOL | Write
FIO1.1 Safety light curtain 1 ok channel 1 | E3740.0 |  | iFio1_1SafeGrid1OkCh1 | BOOL | Write
FIO1.1 Safety light curtain 2 ok channel 1 | E3740.1 |  | iFio1_1SafeGrid2OkCh1 | BOOL | Write
FIO1.2 Safety light curtain 1 ok channel 1 | E3740.2 |  | iFio1_2SafeGrid1OkCh1 | BOOL | Write
FIO1.2 Safety light curtain 2 ok channel 1 | E3740.3 |  | iFio1_2SafeGrid2OkCh1 | BOOL | Write
FIO1.1 Safety light curtain 1 ok channel 2 | E3740.4 |  | iFio1_1SafeGrid1OkCh2 | BOOL | Write
FIO1.1 Safety light curtain 2 ok channel 2 | E3740.5 |  | iFio1_1SafeGrid2OkCh2 | BOOL | Write
FIO1.2 Safety light curtain 1 ok channel 2 | E3740.6 |  | iFio1_2SafeGrid1OkCh2 | BOOL | Write
FIO1.2 Safety light curtain 2 ok channel 2 | E3740.7 |  | iFio1_2SafeGrid2OkCh2 | BOOL | Write
FIO1.1 Operating device 2 channel 1 | E3741.0 |  | iFio2_1Op2Ch1 | BOOL | Write
FIO1.2 Operating device 2 channel 1 | E3741.1 |  | iFio2_2Op2Ch1 | BOOL | Write
FIO1.1 Operating device 2 channel 2 | E3741.4 |  | iFio2_1Op2Ch2 | BOOL | Write
FIO1.2 Operating device 2 channel 2 | E3741.5 |  | iFio2_2Op2Ch2 | BOOL | Write
FIO1.1 Muting 1.1 before safe area no part carrier present | E3750.0 |  | iFio1_1Mut1_1BefSafeAreaPalNPr | BOOL | Write
FIO1.1 Muting 1.2 before safe area no part carrier present | E3750.1 |  | iFio1_1Mut1_2BefSafeAreaPalNPr | BOOL | Write
FIO1.1 Muting 1.3 in safe area no part carrier present | E3750.2 |  | iFio1_1Mut1_3SafeAreaPalNPr | BOOL | Write
FIO1.1 Muting 1.4 in safe area no part carrier present | E3750.3 |  | iFio1_1Mut1_4SafeAreaPalNPr | BOOL | Write
FIO1.2 Muting 1.1 before safe area no part carrier present | E3750.4 |  | iFio1_2Mut1_1BefSafeAreaPalNPr | BOOL | Write
FIO1.2 Muting 1.2 before safe area no part carrier present | E3750.5 |  | iFio1_2Mut1_2BefSafeAreaPalNPr | BOOL | Write
FIO1.2 Muting 1.3 in safe area no part carrier present | E3750.6 |  | iFio1_2Mut1_3SafeAreaPalNPr | BOOL | Write
FIO1.2 Muting 1.4 in safe area no part carrier present | E3750.7 |  | iFio1_2Mut1_4SafeAreaPalNPr | BOOL | Write
FDU2.2.1 Vibration controller 1 ready | E3800.0 |  | iFdu2_2_1VibCv1Ready | BOOL | Write
FDU2.2.1 Vibration controller 3 ready | E3800.1 |  | iFdu2_2_1VibCv3Ready | BOOL | Write
FDU2.2.2 Vibration controller 2 ready | E3800.2 |  | iFdu2_2_2VibCv2Ready | BOOL | Write
FDU2.2.1 Separation feed returned | E3800.3 |  | iFdu2_2_1SepSetRetd | BOOL | Write
FDU2.2.1 Separation 1 returned | E3800.4 |  | iFdu2_2_1Sep1Retd | BOOL | Write
FDU2.2.1 Vibrating conveyor 2 fill level not max. | E3800.5 |  | iFdu2_2_1VibCv2LvlNMax | BOOL | Write
FDU2.2.1 Vibrating conveyor 4 fill level 1 not max. | E3800.6 |  | iFdu2_2_1VibCv4Lvl1NMax | BOOL | Write
FDU2.2.2 Vibrating conveyor 4 fill level 1 not max. | E3800.7 |  | iFdu2_2_2VibCv4Lvl1NMax | BOOL | Write
FDU2.2.1 Vibration controller 2 ready | E3801.0 |  | iFdu2_2_1VibCv2Ready | BOOL | Write
FDU2.2.2 Vibration controller 1 ready | E3801.1 |  | iFdu2_2_2VibCv1Ready | BOOL | Write
FDU2.2.2 Vibration controller 3 ready | E3801.2 |  | iFdu2_2_2VibCv3Ready | BOOL | Write
FDU2.2.1 Separation feed advanced | E3801.3 |  | iFdu2_2_1SepSetAdvd | BOOL | Write
FDU2.2.1 Separation 1 advanced | E3801.4 |  | iFdu2_2_1Sep1Advd | BOOL | Write
FDU2.2.2 Vibrating conveyor 2 fill level not max. | E3801.5 |  | iFdu2_2_2VibCv2LvlNMax | BOOL | Write
FDU2.2.1 Vibrating conveyor 4 fill level 2 not max. | E3801.6 |  | iFdu2_2_1VibCv4Lvl2NMax | BOOL | Write
FDU2.2.2 Vibrating conveyor 4 fill level 2 not max. | E3801.7 |  | iFdu2_2_2VibCv4Lvl2NMax | BOOL | Write
FDU2.2.1 Separation 2 returned | E3802.0 |  | iFdu2_2_1Sep2Retd | BOOL | Write
FDU2.2.2 Separation feed returned | E3802.1 |  | iFdu2_2_2SepSetRetd | BOOL | Write
FDU2.2.2 Separation 1 returned | E3802.2 |  | iFdu2_2_2Sep1Retd | BOOL | Write
FDU2.2.2 Separation 2 returned | E3802.3 |  | iFdu2_2_2Sep2Retd | BOOL | Write
FDU2.2.1 Separation 2 advanced | E3803.0 |  | iFdu2_2_1Sep2Advd | BOOL | Write
FDU2.2.2 Separation feed advanced | E3803.1 |  | iFdu2_2_2SepSetAdvd | BOOL | Write
FDU2.2.2 Separation 1 advanced | E3803.2 |  | iFdu2_2_2Sep1Advd | BOOL | Write
FDU2.2.2 Separation 2 advanced | E3803.3 |  | iFdu2_2_2Sep2Advd | BOOL | Write
RS232 HU1 Lighting 1 | EB1310 |  | %IB1310 | BOOL | Write
RS232 HU1 Lighting 2 | EB1318 |  | %IB1318 | BOOL | Write
RS232 HU1 Lighting 3 | EB1326 |  | %IB1326 | BOOL | Write
Machine status light 1 | EB3010 |  | dStackLight1 | BYTE | Write
Machine status light 2 | EB3011 |  | dStackLight2 | BYTE | Write
HU2 Rest 1 temperature analog | EW3420 |  | iHu2PartRest1TempAna | WORD | Write
HU2 Rest 2 temperature analog | EW3422 |  | iHu2PartRest2TempAna | WORD | Write
HU2 Rest 3 temperature analog | EW3424 |  | iHu2PartRest3TempAna | WORD | Write
HU2 Rest 4 temperature analog | EW3426 |  | iHu2PartRest4TempAna | WORD | Write
HU2 Rest 5 temperature analog | EW3428 |  | iHu2PartRest5TempAna | WORD | Write
HU2 Rest 6 temperature analog | EW3430 |  | iHu2PartRest6TempAna | WORD | Write
HU2 Rest 7 temperature analog | EW3432 |  | iHu2PartRest7TempAna | WORD | Write
HU2 Rest 8 temperature analog | EW3434 |  | iHu2PartRest8TempAna | WORD | Write
HU2 Rest 9 temperature analog | EW3436 |  | iHu2PartRest9TempAna | WORD | Write
HU2 Rest 10 temperature analog | EW3438 |  | iHu2PartRest10TempAna | WORD | Write
HU2 Rest 11 temperature analog | EW3440 |  | iHu2PartRest11TempAna | WORD | Write
HU2 Rest 12 temperature analog | EW3442 |  | iHu2PartRest12TempAna | WORD | Write
HU2 Rest 13 temperature analog | EW3444 |  | iHu2PartRest13TempAna | WORD | Write
HU2 Rest 14 temperature analog | EW3446 |  | iHu2PartRest14TempAna | WORD | Write
HU2 Temperature 1 analog | EW3448 |  | iHu2Temp1Ana | WORD | Write
HU2 Temperature 2 analog | EW3450 |  | iHu2Temp2Ana | WORD | Write
RESET 24V DC POWER SUPPLY MODULE | A1000.0 |  | q24VdcPwrModReset | BOOL | Read
HU1 SWITCH ON HEATING DEVICE | A1000.1 |  | qHu1HeatDevTuOn | BOOL | Read
RELEASE HIGH VOLTAGE PANEL INTERLOCK | A1000.3 |  | MCP01_CR01_A1 | BOOL | Read
DPU1 DISPENSING 1.1 RESET ERROR | A1000.4 |  | 10030_TL01_CTRL03_INPUT_E | BOOL | Read
DPU1 DISPENSING 1.2 RESET ERROR | A1000.5 |  | 10030_TL01_CTRL04_INPUT_E | BOOL | Read
DPU2 DISPENSING 1.1 RESET ERROR | A1000.6 |  | 10030_TL01_CTRL01_INPUT_E | BOOL | Read
DPU2 DISPENSING 1.2 RESET ERROR | A1000.7 |  | 10030_TL01_CTRL02_INPUT_E | BOOL | Read
DPU1 DISPENSING 1.1 DOSING | A1001.0 |  | 10030_TL01_CTRL03_INPUT_J | BOOL | Read
DPU1 DISPENSING 1.2 DOSING | A1001.1 |  | 10030_TL01_CTRL04_INPUT_J | BOOL | Read
DPU2 DISPENSING 1.1 DOSING | A1001.2 |  | 10030_TL01_CTRL01_INPUT_J | BOOL | Read
DPU2 DISPENSING 1.2 DOSING | A1001.3 |  | 10030_TL01_CTRL02_INPUT_J | BOOL | Read
DPU1 DISPENSING 1.1 SUCK-BACK | A1001.4 |  | 10030_TL01_CTRL03_INPUT_L | BOOL | Read
DPU1 DISPENSING 1.2 SUCK-BACK | A1001.5 |  | 10030_TL01_CTRL04_INPUT_L | BOOL | Read
DPU2 DISPENSING 1.1 SUCK-BACK | A1001.6 |  | 10030_TL01_CTRL01_INPUT_L | BOOL | Read
DPU2 DISPENSING 1.2 SUCK-BACK | A1001.7 |  | 10030_TL01_CTRL02_INPUT_L | BOOL | Read
FIO1.1 control point 1 enabling button 1 switch on LED | A1002.0 |  | qFio1_1Op1Ena1LedTuOn | BOOL | Read
FIO1.1 control point 1 enabling button 2 switch on LED | A1002.1 |  | qFio1_1Op1Ena2LedTuOn | BOOL | Read
FIO1.1 control point 1 enabling button 3 switch on LED | A1002.2 |  | qFio1_1Op1Ena3LedTuOn | BOOL | Read
FIO1.1 control point 1 enabling button 4 switch on LED | A1002.3 |  | qFio1_1Op1Ena4LedTuOn | BOOL | Read
FIO1.2 control point 1 enabling button 1 switch on LED | A1002.4 |  | qFio1_2Op1Ena1LedTuOn | BOOL | Read
FIO1.2 control point 1 enabling button 2 switch on LED | A1002.5 |  | qFio1_2Op1Ena2LedTuOn | BOOL | Read
FIO1.2 control point 1 enabling button 3 switch on LED | A1002.6 |  | qFio1_2Op1Ena3LedTuOn | BOOL | Read
FIO1.2 control point 1 enabling button 4 switch on LED | A1002.7 |  | qFio1_2Op1Ena4LedTuOn | BOOL | Read
DRIVES STO ENABLE | A1076.0 |  | qDrivesStoEna | BOOL | Read
DRIVES SS1 ENABLE | A1076.1 |  | qDrivesSs1Ena | BOOL | Read
DRIVES SS2 ENABLE | A1076.2 |  | qDrivesSs2Ena | BOOL | Read
DRIVES SLS ENABLE | A1076.3 |  | qDrivesSlsEna | BOOL | Read
GUARDED AREA HU1 HEATING DEVICE | A1076.4 |  | qSafeAreaHu1HeatDevice | BOOL | Read
E-STOP VISCOTEC PUMP | A1084.5 |  | MCP01_SR05_A1+ | BOOL | Read
RESET 24V DC POWER SUPPLY MODULE | A1100.0 |  | LVCP01_XD07_L24.1 | BOOL | Read
FDU1 Operating device 1 LED green turn on | A1100.1 |  | 10010_TL01_PBL01_2 | BOOL | Read
FDU2 Operating device 1 LED green turn on | A1100.2 |  | 10010_TL02_PBL01_2 | BOOL | Read
DPU1 DISPENSING 1.1 HEATING | A1168.0 |  | 10030_TL01_XP10_M12_1 | BOOL | Read
RESET 24V DC POWER SUPPLY MODULE | A1200.0 |  | LVCP02_XD10_L24.1 | BOOL | Read
TRIGGER CHU2.1 MEASURING DEVICE 1 | A1200.1 |  | LVCP02_VC01_IN_3 | BOOL | Read
ENCODER SWITCH OUT 1 BIT 0 | A1200.2 |  | LVCP02_CTRL01_CTRL_OUT_1_3 | BOOL | Read
ENCODER SWITCH OUT 1 BIT 1 | A1200.3 |  | LVCP02_CTRL01_CTRL_OUT_1_4 | BOOL | Read
ENCODER SWITCH OUT 1 BIT 2 | A1200.4 |  | LVCP02_CTRL01_CTRL_OUT_1_5 | BOOL | Read
ENCODER SWITCH OUT 1 BIT 3 | A1200.5 |  | LVCP02_CTRL01_CTRL_OUT_1_6 | BOOL | Read
ENCODER SWITCH OUT 1 BIT 4 | A1200.6 |  | LVCP02_CTRL01_CTRL_OUT_1_7 | BOOL | Read
ENCODER SWITCH OUT 1 SET | A1200.7 |  | LVCP02_CTRL01_CTRL_OUT_1_2 | BOOL | Read
ENCODER SWITCH OUT 2 BIT 0 | A1201.0 |  | LVCP02_CTRL01_CTRL_OUT_2_3 | BOOL | Read
ENCODER SWITCH OUT 2 BIT 1 | A1201.1 |  | LVCP02_CTRL01_CTRL_OUT_2_4 | BOOL | Read
ENCODER SWITCH OUT 2 BIT 2 | A1201.2 |  | LVCP02_CTRL01_CTRL_OUT_2_5 | BOOL | Read
ENCODER SWITCH OUT 2 BIT 3 | A1201.3 |  | LVCP02_CTRL01_CTRL_OUT_2_6 | BOOL | Read
ENCODER SWITCH OUT 2 BIT 4 | A1201.4 |  | LVCP02_CTRL01_CTRL_OUT_2_7 | BOOL | Read
ENCODER SWITCH OUT 2 SET | A1201.5 |  | LVCP02_CTRL01_CTRL_OUT_2_2 | BOOL | Read
TRIGGER CHU2.2 MEASURING DEVICE 1 | A1201.7 |  | LVCP02_VC02_IN_3 | BOOL | Read
VISION CONTROLLER 3 & 4 REMOTE ENABLE | A1268.0 |  | qVisCntrl2Ena | BOOL | Read
Enable HU1 Lighting x | A1390.0 |  | LVCP03_SR01_A1+ | BOOL | Read
FDU1 Advance separation feed | A2010.0 |  | qFdu1SepSetAdv | BOOL | Read
FDU1 Return separation feed | A2010.1 |  | qFdu1SepSetRet | BOOL | Read
FDU1 Advance separation | A2010.2 |  | qFdu1SepAdv | BOOL | Read
FDU1 Return separation | A2010.3 |  | qFdu1SepRet | BOOL | Read
FDU1 Advance vibrating conveyor 2 | A2011.0 |  | qFdu1VibCv2Adv | BOOL | Read
FDU1 Return vibrating conveyor 2 | A2011.1 |  | qFdu1VibCv2Ret | BOOL | Read
FDU1 To push-in unit 1 swivel unit position 2 | A2011.2 |  | qFdu1PushIn1SwivelPos2 | BOOL | Read
FDU1 To push-in unit 1 swivel unit position 1 | A2011.3 |  | qFdu1PushIn1SwivelPos1 | BOOL | Read
FDU2.1.1 Vibrating conveyor 3 switch on blow air 1 | A2110.0 |  | qFdu2_1_1VibCv3Blow1TuOn | BOOL | Read
FDU2.1.1 Vibrating conveyor 3 switch on blow air 2 | A2110.1 |  | qFdu2_1_1VibCv3Blow2TuOn | BOOL | Read
FDU2.1.1 Advance separation feed | A2110.2 |  | qFdu2_1_1SepSetAdv | BOOL | Read
FDU2.1.1 Return separation feed | A2110.3 |  | qFdu2_1_1SepSetRet | BOOL | Read
FDU2.1.1 Advance separation 1 | A2110.4 |  | qFdu2_1_1Sep1Adv | BOOL | Read
FDU2.1.1 Return separation 1 | A2110.5 |  | qFdu2_1_1Sep1Ret | BOOL | Read
FDU2.1.1 Advance separation 2 | A2110.6 |  | qFdu2_1_1Sep2Adv | BOOL | Read
FDU2.1.1 Return separation 2 | A2110.7 |  | qFdu2_1_1Sep2Ret | BOOL | Read
FDU2.1.2 Vibrating conveyor 3 switch on blow air 1 | A2111.0 |  | qFdu2_1_2VibCv3Blow1TuOn | BOOL | Read
FDU2.1.2 Vibrating conveyor 3 switch on blow air 2 | A2111.1 |  | qFdu2_1_2VibCv3Blow2TuOn | BOOL | Read
FDU2.1.2 Advance separation feed | A2111.2 |  | qFdu2_1_2SepSetAdv | BOOL | Read
FDU2.1.2 Return separation feed | A2111.3 |  | qFdu2_1_2SepSetRet | BOOL | Read
FDU2.1.2 Advance separation 1 | A2111.4 |  | qFdu2_1_2Sep1Adv | BOOL | Read
FDU2.1.2 Return separation 1 | A2111.5 |  | qFdu2_1_2Sep1Ret | BOOL | Read
FDU2.1.2 Advance separation 2 | A2111.6 |  | qFdu2_1_2Sep2Adv | BOOL | Read
FDU2.1.2 Return separation 2 | A2111.7 |  | qFdu2_1_2Sep2Ret | BOOL | Read
FDU2.1 Advance vibrating conveyor 1 | A2112.0 |  | qFdu2_1VibCv1Adv | BOOL | Read
FDU2.1 Return vibrating conveyor 1 | A2112.1 |  | qFdu2_1VibCv1Ret | BOOL | Read
FDU2.1 To push-in unit 1 swivel unit position 2 | A2112.2 |  | qFdu2_1PushIn1SwivelPos2 | BOOL | Read
FDU2.1 To push-in unit 1 swivel unit position 1 | A2112.3 |  | qFdu2_1PushIn1SwivelPos1 | BOOL | Read
FDU2.2 Advance vibrating conveyor 1 | A2112.4 |  | qFdu2_2VibCv1Adv | BOOL | Read
FDU2.2 Return vibrating conveyor 1 | A2112.5 |  | qFdu2_2VibCv1Ret | BOOL | Read
FDU2.2 To push-in unit 1 swivel unit position 2 | A2112.6 |  | qFdu2_2PushIn1SwivelPos2 | BOOL | Read
FDU2.2 To push-in unit 1 swivel unit position 1 | A2112.7 |  | qFdu2_2PushIn1SwivelPos1 | BOOL | Read
FDU2.2.1 Vibrating conveyor 3 switch on blow air 1 | A2210.0 |  | qFdu2_2_1VibCv3Blow1TuOn | BOOL | Read
FDU2.2.1 Vibrating conveyor 3 switch on blow air 2 | A2210.1 |  | qFdu2_2_1VibCv3Blow2TuOn | BOOL | Read
FDU2.2.1 Advance separation feed | A2210.2 |  | qFdu2_2_1SepSetAdv | BOOL | Read
FDU2.2.1 Return separation feed | A2210.3 |  | qFdu2_2_1SepSetRet | BOOL | Read
FDU2.2.1 Advance separation 1 | A2210.4 |  | qFdu2_2_1Sep1Adv | BOOL | Read
FDU2.2.1 Return separation 1 | A2210.5 |  | qFdu2_2_1Sep1Ret | BOOL | Read
FDU2.2.1 Advance separation 2 | A2210.6 |  | qFdu2_2_1Sep2Adv | BOOL | Read
FDU2.2.1 Return separation 2 | A2210.7 |  | qFdu2_2_1Sep2Ret | BOOL | Read
FDU2.2.2 Vibrating conveyor 3 switch on blow air 1 | A2211.0 |  | qFdu2_2_2VibCv3Blow1TuOn | BOOL | Read
FDU2.2.2 Vibrating conveyor 3 switch on blow air 2 | A2211.1 |  | qFdu2_2_2VibCv3Blow2TuOn | BOOL | Read
FDU2.2.2 Advance separation feed | A2211.2 |  | qFdu2_2_2SepSetAdv | BOOL | Read
FDU2.2.2 Return separation feed | A2211.3 |  | qFdu2_2_2SepSetRet | BOOL | Read
FDU2.2.2 Advance separation 1 | A2211.4 |  | qFdu2_2_2Sep1Adv | BOOL | Read
FDU2.2.2 Return separation 1 | A2211.5 |  | qFdu2_2_2Sep1Ret | BOOL | Read
FDU2.2.2 Advance separation 2 | A2211.6 |  | qFdu2_2_2Sep2Adv | BOOL | Read
FDU2.2.2 Return separation 2 | A2211.7 |  | qFdu2_2_2Sep2Ret | BOOL | Read
PTC5 Clamp pick-up 1 clamp 2 | A2510.0 |  | qPtc5Pick1Clamp2Clp | BOOL | Read
PTC5 Release pick-up 1 clamp 2 | A2510.1 |  | qPtc5Pick1Clamp2Rel | BOOL | Read
PTC5 Clamp pick-up 2 clamp 2 | A2510.2 |  | qPtc5Pick2Clamp2Clp | BOOL | Read
PTC5 Release pick-up 2 clamp 2 | A2510.3 |  | qPtc5Pick2Clamp2Rel | BOOL | Read
PTC5 Clamp pick-up 3 clamp 2 | A2510.4 |  | qPtc5Pick3Clamp2Clp | BOOL | Read
PTC5 Release pick-up 3 clamp 2 | A2510.5 |  | qPtc5Pick3Clamp2Rel | BOOL | Read
PTC5 Clamp pick-up 4 clamp 2 | A2510.6 |  | qPtc5Pick4Clamp2Clp | BOOL | Read
PTC5 Release pick-up 4 clamp 2 | A2510.7 |  | qPtc5Pick4Clamp2Rel | BOOL | Read
PTC5 Clamp pick-up 5 clamp 2 | A2511.0 |  | qPtc5Pick5Clamp2Clp | BOOL | Read
PTC5 Release pick-up 5 clamp 2 | A2511.1 |  | qPtc5Pick5Clamp2Rel | BOOL | Read
PTC5 Clamp pick-up 6 clamp 2 | A2511.2 |  | qPtc5Pick6Clamp2Clp | BOOL | Read
PTC5 Release pick-up 6 clamp 2 | A2511.3 |  | qPtc5Pick6Clamp2Rel | BOOL | Read
PTC5 Clamp pick-up 7 clamp 2 | A2511.4 |  | qPtc5Pick7Clamp2Clp | BOOL | Read
PTC5 Release pick-up 7 clamp 2 | A2511.5 |  | qPtc5Pick7Clamp2Rel | BOOL | Read
PTC5 Clamp pick-up 8 clamp 2 | A2511.6 |  | qPtc5Pick8Clamp2Clp | BOOL | Read
PTC5 Release pick-up 8 clamp 2 | A2511.7 |  | qPtc5Pick8Clamp2Rel | BOOL | Read
HU2 Open safety door 1 work area/rob | A2710.0 |  | qHu2Door1WorkRobOpn | BOOL | Read
HU2 Close safety door 1 work area/rob | A2710.1 |  | qHu2Door1WorkRobCls | BOOL | Read
HU2 Open safety door 2 work area/rob | A2710.2 |  | qHu2Door2WorkRobOpn | BOOL | Read
HU2 Close safety door 2 work area/rob | A2710.3 |  | qHu2Door2WorkRobCls | BOOL | Read
HU2 Open safety door 3 work area/rob | A2710.4 |  | qHu2Door3WorkRobOpn | BOOL | Read
HU2 Close safety door 3 work area/rob | A2710.5 |  | qHu2Door3WorkRobCls | BOOL | Read
HU2 Open safety door 4 work area/rob | A2710.6 |  | qHu2Door4WorkRobOpn | BOOL | Read
HU2 Close safety door 4 work area/rob | A2710.7 |  | qHu2Door4WorkRobCls | BOOL | Read
HU2 Open safety door 5 work area/rob | A2711.0 |  | qHu2Door5WorkRobOpn | BOOL | Read
HU2 Close safety door 5 work area/rob | A2711.1 |  | qHu2Door5WorkRobCls | BOOL | Read
HU2 Open safety door 6 work area/rob | A2711.2 |  | qHu2Door6WorkRobOpn | BOOL | Read
HU2 Close safety door 6 work area/rob | A2711.3 |  | qHu2Door6WorkRobCls | BOOL | Read
HU2 Open safety door 7 work area/rob | A2711.4 |  | qHu2Door7WorkRobOpn | BOOL | Read
HU2 Close safety door 7 work area/rob | A2711.5 |  | qHu2Door7WorkRobCls | BOOL | Read
HU2 Open safety door 8 work area/rob | A2711.6 |  | qHu2Door8WorkRobOpn | BOOL | Read
HU2 Close safety door 8 work area/rob | A2711.7 |  | qHu2Door8WorkRobCls | BOOL | Read
HU2 Open safety door 9 work area/rob | A2712.0 |  | qHu2Door9WorkRobOpn | BOOL | Read
HU2 Close safety door 9 work area/rob | A2712.1 |  | qHu2Door9WorkRobCls | BOOL | Read
HU2 Open safety door 10 work area/rob | A2712.2 |  | qHu2Door10WorkRobOpn | BOOL | Read
HU2 Close safety door 10 work area/rob | A2712.3 |  | qHu2Door10WorkRobCls | BOOL | Read
HU2 Open safety door 11 work area/rob | A2712.4 |  | qHu2Door11WorkRobOpn | BOOL | Read
HU2 Close safety door 11 work area/rob | A2712.5 |  | qHu2Door11WorkRobCls | BOOL | Read
HU2 Open safety door 12 work area/rob | A2712.6 |  | qHu2Door12WorkRobOpn | BOOL | Read
HU2 Close safety door 12 work area/rob | A2712.7 |  | qHu2Door12WorkRobCls | BOOL | Read
HU2 Open safety door 13 work area/rob | A2713.0 |  | qHu2Door13WorkRobOpn | BOOL | Read
HU2 Close safety door 13 work area/rob | A2713.1 |  | qHu2Door13WorkRobCls | BOOL | Read
HU2 Open safety door 14 work area/rob | A2713.2 |  | qHu2Door14WorkRobOpn | BOOL | Read
HU2 Close safety door 14 work area/rob | A2713.3 |  | qHu2Door14WorkRobCls | BOOL | Read
FIO1.1 Return indexing unit | A2910.0 |  | qFio1_1IndexRet | BOOL | Read
FIO1.1 Advance indexing unit | A2910.1 |  | qFio1_1IndexAdv | BOOL | Read
FIO1.2 Return indexing unit | A2910.2 |  | qFio1_2IndexRet | BOOL | Read
FIO1.2 Advance indexing unit | A2910.3 |  | qFio1_2IndexAdv | BOOL | Read
Supply 1 switch on pneumatics channel 1 | A3050.0 |  | qSup1PneTuOnCh1 | BOOL | Read
Supply 1 switch on pneumatics channel 2 | A3050.1 |  | qSup1PneTuOnCh2 | BOOL | Read
Guarded area 1 switch on pneumatics channel 1 | A3050.2 |  | qSafeArea1PneTuOnCh1 | BOOL | Read
Guarded area 1 switch on pneumatics channel 2 | A3050.3 |  | qSafeArea1PneTuOnCh2 | BOOL | Read
Supply vacuum switch on pneumatics channel 1 | A3060.0 |  | qSupVacPneTuOnCh1 | BOOL | Read
Supply vacuum switch on pneumatics channel 2 | A3060.1 |  | qSupVacPneTuOnCh2 | BOOL | Read
Robot 6 switch on pneumatics channel 1 | A3060.2 |  | qRob6PneTuOnCh1 | BOOL | Read
Robot 6 switch on pneumatics channel 2 | A3060.3 |  | qRob6PneTuOnCh2 | BOOL | Read
FDU2.1.1 Vibration controller 1 enable | A3100.0 |  | qFdu2_1_1VibCv1Ena | BOOL | Read
FDU2.1.1 Vibration controller 3 enable | A3100.1 |  | qFdu2_1_1VibCv3Ena | BOOL | Read
FDU2.1.2 Vibration controller 2 enable | A3100.2 |  | qFdu2_1_2VibCv2Ena | BOOL | Read
FDU1 Vibration controller 1 enable | A3100.3 |  | qFdu1VibCv1Ena | BOOL | Read
FDU2.1.1 Vibration controller 2 enable | A3100.4 |  | qFdu2_1_1VibCv2Ena | BOOL | Read
FDU2.1.2 Vibration controller 1 enable | A3100.5 |  | qFdu2_1_2VibCv1Ena | BOOL | Read
FDU2.1.2 Vibration controller 3 enable | A3100.6 |  | qFdu2_1_2VibCv3Ena | BOOL | Read
PTC4 Advance CL41 axis feed | A3200.0 |  | qPtc4Cl41AxSetAdv | BOOL | Read
PTC4 Advance CL42 axis feed | A3200.1 |  | qPtc4Cl42AxSetAdv | BOOL | Read
PTC4 Advance CL43 axis feed | A3200.2 |  | qPtc4Cl43AxSetAdv | BOOL | Read
PTC4 Return CL41 axis feed | A3200.4 |  | qPtc4Cl41AxSetRet | BOOL | Read
PTC4 Return CL42 axis feed | A3200.5 |  | qPtc4Cl42AxSetRet | BOOL | Read
PTC4 Return CL43 axis feed | A3200.6 |  | qPtc4Cl43AxSetRet | BOOL | Read
DPU1 Advance dispensing 1.1 feed | A3201.0 |  | qDpu1Disp1_1SetAdv | BOOL | Read
DPU1 Advance dispensing 1.2 feed | A3201.1 |  | qDpu1Disp1_2SetAdv | BOOL | Read
DPU2 Advance dispensing 1 feed 1 | A3201.2 |  | qDpu2Disp1Set1Adv | BOOL | Read
DPU1 Return dispensing 1.1 feed | A3201.4 |  | qDpu1Disp1_1SetRet | BOOL | Read
DPU1 Return dispensing 1.2 feed | A3201.5 |  | qDpu1Disp1_2SetRet | BOOL | Read
DPU2 Return dispensing 1 feed 1 | A3201.6 |  | qDpu2Disp1Set1Ret | BOOL | Read
+10030 F-Switch 1 switch on Power Bus F0 | A3260.0 |  | q10030FSw1PwrF0TuOn | BOOL | Read
+10030 F-Switch 1 switch on Power Bus F1 | A3260.1 |  | q10030FSw1PwrF1TuOn | BOOL | Read
+10030 F-Switch 1 switch on Power Bus L2 | A3260.2 |  | q10030FSw1PwrL2TuOn | BOOL | Read
PTC5 Switch on pick-up 1 vacuum | A3300.0 |  | qPtc1Pick1VacTuOn | BOOL | Read
PTC5 Switch on pick-up 2 vacuum | A3300.1 |  | qPtc1Pick2VacTuOn | BOOL | Read
PTC5 Switch on pick-up 3 vacuum | A3300.2 |  | qPtc1Pick3VacTuOn | BOOL | Read
PTC5 Switch on pick-up 4 vacuum | A3300.3 |  | qPtc1Pick4VacTuOn | BOOL | Read
PTC5 Switch off pick-up 1 vacuum | A3300.4 |  | qPtc1Pick1VacTuOff | BOOL | Read
PTC5 Switch off pick-up 2 vacuum | A3300.5 |  | qPtc1Pick2VacTuOff | BOOL | Read
PTC5 Switch off pick-up 3 vacuum | A3300.6 |  | qPtc1Pick3VacTuOff | BOOL | Read
PTC5 Switch off pick-up 4 vacuum | A3300.7 |  | qPtc1Pick4VacTuOff | BOOL | Read
PTC5 Switch on pick-up 5 vacuum | A3301.0 |  | qPtc1Pick5VacTuOn | BOOL | Read
PTC5 Switch on pick-up 6 vacuum | A3301.1 |  | qPtc1Pick6VacTuOn | BOOL | Read
PTC5 Switch on pick-up 7 vacuum | A3301.2 |  | qPtc1Pick7VacTuOn | BOOL | Read
PTC5 Switch on pick-up 8 vacuum | A3301.3 |  | qPtc1Pick8VacTuOn | BOOL | Read
PTC5 Switch off pick-up 5 vacuum | A3301.4 |  | qPtc1Pick5VacTuOff | BOOL | Read
PTC5 Switch off pick-up 6 vacuum | A3301.5 |  | qPtc1Pick6VacTuOff | BOOL | Read
PTC5 Switch off pick-up 7 vacuum | A3301.6 |  | qPtc1Pick7VacTuOff | BOOL | Read
PTC5 Switch off pick-up 8 vacuum | A3301.7 |  | qPtc1Pick8VacTuOff | BOOL | Read
Robot 7 switch on pneumatics channel 1 | A3660.0 |  | qRob7PneTuOnCh1 | BOOL | Read
Robot 7 switch on pneumatics channel 2 | A3660.1 |  | qRob7PneTuOnCh2 | BOOL | Read
Robot 11 switch on pneumatics channel 1 | A3660.2 |  | qRob11PneTuOnCh1 | BOOL | Read
Robot 11 switch on pneumatics channel 2 | A3660.3 |  | qRob11PneTuOnCh2 | BOOL | Read
Robot 8 switch on pneumatics channel 1 | A3670.0 |  | qRob8PneTuOnCh1 | BOOL | Read
Robot 8 switch on pneumatics channel 2 | A3670.1 |  | qRob8PneTuOnCh2 | BOOL | Read
Robot 9 switch on pneumatics channel 1 | A3670.2 |  | qRob9PneTuOnCh1 | BOOL | Read
Robot 9 switch on pneumatics channel 2 | A3670.3 |  | qRob9PneTuOnCh2 | BOOL | Read
SPC1 Unlock drawer 1 | A3680.3 |  | qSpc1Draw1Ulck | BOOL | Read
FIO1.1 Machine status light Signal 1 | A3700.0 |  | dFio1_1StackLightSig1 | BOOL | Read
FIO1.2 Machine status light Signal 1 | A3700.1 |  | dFio1_2StackLightSig1 | BOOL | Read
FIO1.1 Machine status light Signal 2 | A3700.4 |  | dFio1_1StackLightSig2 | BOOL | Read
FIO1.2 Machine status light Signal 2 | A3700.5 |  | dFio1_2StackLightSig2 | BOOL | Read
Robot 10 switch on pneumatics channel 1 | A3760.0 |  | qRob10PneTuOnCh1 | BOOL | Read
Robot 10 switch on pneumatics channel 2 | A3760.1 |  | qRob10PneTuOnCh2 | BOOL | Read
FDU2.2.1 Vibration controller 1 enable | A3800.0 |  | qFdu2_2_1VibCv1Ena | BOOL | Read
FDU2.2.1 Vibration controller 3 enable | A3800.1 |  | qFdu2_2_1VibCv3Ena | BOOL | Read
FDU2.2.2 Vibration controller 2 enable | A3800.2 |  | qFdu2_2_2VibCv2Ena | BOOL | Read
FDU2.2.1 Vibration controller 2 enable | A3800.4 |  | qFdu2_2_1VibCv2Ena | BOOL | Read
FDU2.2.2 Vibration controller 1 enable | A3800.5 |  | qFdu2_2_2VibCv1Ena | BOOL | Read
FDU2.2.2 Vibration controller 3 enable | A3800.6 |  | qFdu2_2_2VibCv3Ena | BOOL | Read
CL1 FAN 3.1 SPEED CONTROL ANALOGUE | AW1020 |  | qClu1Fan3_1SpeedAna | WORD | Read
CL1 FAN 3.2 SPEED CONTROL ANALOGUE | AW1022 |  | qClu1Fan3_2SpeedAna | WORD | Read
CL1 FAN 7.1 SPEED CONTROL ANALOGUE | AW1024 |  | qClu1Fan7_1SpeedAna | WORD | Read
CL1 FAN 7.2 SPEED CONTROL ANALOGUE | AW1026 |  | qClu1Fan7_2SpeedAna | WORD | Read
DPU1 DISPENSING 1.1 SPEED CONTROL ANALOGUE | AW1036 |  | 10030_TL01_CTRL03_INPUT_M | WORD | Read
DPU1 DISPENSING 1.2 SPEED CONTROL ANALOGUE | AW1038 |  | 10030_TL01_CTRL04_INPUT_M | WORD | Read
DPU2 DISPENSING 1.1 SPEED CONTROL ANALOGUE | AW1040 |  | 10030_TL01_CTRL01_INPUT_M | WORD | Read
DPU2 DISPENSING 1.2 SPEED CONTROL ANALOGUE | AW1042 |  | 10030_TL01_CTRL02_INPUT_M | WORD | Read
ROB6 Gripper 1.1 clamped | DE1033 |  | iRob6Grp1_1Clpd | BOOL | Read
ROB10 Gripper 1.1 axle compensation locked | DE1033 |  | iRob10Grp1_1AxCompLckd | BOOL | Read
ROB6 Gripper 1.1 released | DE1034 |  | iRob6Grp1_1Reld | BOOL | Read
ROB10 Gripper 1.1 axle compensation unlocked | DE1034 |  | iRob10Grp1_1AxCompUlckd | BOOL | Read
ROB6 Gripper 1.1 part carrier present | DE1035 |  | iRob6Grp1_1PalPr | BOOL | Read
ROB10 Gripper 1.1.1 released | DE1035 |  | iRob10Grp1_1_1Reld | BOOL | Read
ROB10 Gripper 1.1.1 clamped | DE1036 |  | iRob10Grp1_1_1Clpd | BOOL | Read
ROB10 Gripper 1.1.2 released | DE1037 |  | iRob10Grp1_1_2Reld | BOOL | Read
ROB10 Gripper 1.1.2 clamped | DE1038 |  | iRob10Grp1_1_2Clpd | BOOL | Read
ROB10 Gripper 1.1 part present | DE1040 |  | iRob10Grp1_1PartPr | BOOL | Read
ROB10 Gripper 1.1.1 collision control ok | DE1041 |  | iRob10Grp1_1_1ColChkOk | BOOL | Read
ROB10 Gripper 1.1.1 collision control not ok | DE1042 |  | iRob10Grp1_1_1ColChkNOk | BOOL | Read
ROB10 Gripper 1.1.2 collision control ok | DE1043 |  | iRob10Grp1_1_2ColChkOk | BOOL | Read
ROB6 Transfer area 1 no part carrier present | DE1044 |  | iRob6TranArea1PalNPr | BOOL | Read
ROB10 Gripper 1.1.2 collision control not ok | DE1044 |  | iRob10Grp1_1_2ColChknOk | BOOL | Read
ROB6 Release gripper 1.1 | DA1033 |  | qRob6Grp1_1Rel | BOOL | Read
ROB10 gripper 1.1 unlock axis compensation | DA1033 |  | qRob10Grp1_1AxCompUlck | BOOL | Read
ROB10 gripper 1.1 lock axis compensation | DA1034 |  | qRob10Grp1_1AxCompLck | BOOL | Read
ROB10 Clamp gripper 1.1 | DA1035 |  | qRob10Grp1_1Clp | BOOL | Read
ROB10 Release gripper 1.1 | DA1036 |  | qRob10Grp1_1Rel | BOOL | Read
DPU1 Dispensing 1.1 Temperature | EW1120 |  | 10030_TL01_XP01_M12_2 | WORD | Write
DPU1 Dispensing 1.1 Pressure | EW1122 |  | 10030_TL01_XP01_M12_4 | WORD | Write
DPU1 Dispensing 1.2 Temperature | EW1124 |  | 10030_TL01_XP02_M12_2 | WORD | Write
DPU1 Dispensing 1.2 Pressure | EW1126 |  | 10030_TL01_XP02_M12_4 | WORD | Write
DPU2 Dispensing 1.1 Temperature | EW1128 |  | 10030_TL01_XP03_M12_2 | WORD | Write
DPU2 Dispensing 1.1 Pressure | EW1130 |  | 10030_TL01_XP03_M12_4 | WORD | Write
DPU2 Dispensing 1.2 Temperature | EW1132 |  | 10030_TL01_XP04_M12_2 | WORD | Write
DPU2 Dispensing 1.2 Pressure | EW1134 |  | 10030_TL01_XP04_M12_4 | WORD | Write
DPU1 DISPENSING 1.1 HEATING TEMPERATURE | EW1136 |  | 10030_TL01_XP10_M12_3 | WORD | Write
DPU1 DISPENSING 1.2 HEATING TEMPERATURE | EW1138 |  | 10030_TL01_XP11_M12_3 | WORD | Write
DPU2 DISPENSING 1.1 HEATING TEMPERATURE | EW1140 |  | 10030_TL01_XP12_M12_3 | WORD | Write
DPU2 DISPENSING 1.2 HEATING TEMPERATURE | EW1142 |  | 10030_TL01_XP13_M12_3 | WORD | Write