## InterfaceSimExport
Tag | Address | Path | Comment | Type | Usage
24V DC INFEED MODULE 1 AFTER LINE DISCONNECTOR GROUP FAULT OK | E1000.0 |  | i24VdcPwrSup1ALineDiscoOk | BOOL | Write
24V DC INFEED MODULE 2 AFTER LINE DISCONNECTOR GROUP FAULT OK | E1000.1 |  | i24VdcPwrSup2ALineDiscoOk | BOOL | Write
AIR CONDITIONER 1 GROUP FAULT OK1 | E1000.6 |  | iClUnit1Ok1 | BOOL | Write
AIR CONDITIONER 1 GROUP FAULT OK2 | E1000.7 |  | iClUnit1Ok2 | BOOL | Write
FEEDBACK LOOP DRIVES STO ENABLE | E1001.0 |  | iFdblDriveStoEna | BOOL | Write
FEEDBACK LOOP DRIVES SS1 ENABLE | E1001.1 |  | iFdblDriveSs1Ena | BOOL | Write
FEEDBACK LOOP DRIVES SS2 ENABLE | E1001.2 |  | iFdblDriveSs2Ena | BOOL | Write
FEEDBACK LOOP DRIVES SLS ENABLE | E1001.3 |  | iFdblDriveSlsEna | BOOL | Write
FEEDBACK LOOP GUARED AREA HU1 HEATING DEVICE | E1001.4 |  | iFdblSafeAreaHu1HeatDeviceOk | BOOL | Write
FIO1.1 control point 1 select enabling button 1 | E1002.0 |  | iFio1_1Op1Ena1Slct | BOOL | Write
FIO1.1 control point 1 select enabling button 2 | E1002.1 |  | iFio1_1Op1Ena2Slct | BOOL | Write
FIO1.1 control point 1 select enabling button 4 | E1002.3 |  | iFio1_1Op1Ena4Slct | BOOL | Write
FIO1.2 control point 1 select enabling button 1 | E1002.4 |  | iFio1_2Op1Ena1Slct | BOOL | Write
FIO1.2 control point 1 select enabling button 2 | E1002.5 |  | iFio1_2Op1Ena2Slct | BOOL | Write
FIO1.2 control point 1 select enabling button 4 | E1002.7 |  | iFio1_2Op1Ena4Slct | BOOL | Write
FIO1.3 control point 1 select enabling button 1 | E1003.0 |  | iFio1_3Op1Ena1Slct | BOOL | Write
FIO1.3 control point 1 select enabling button 2 | E1003.1 |  | iFio1_3Op1Ena2Slct | BOOL | Write
FIO1.3 control point 1 select enabling button 4 | E1003.3 |  | iFio1_3Op1Ena4Slct | BOOL | Write
FIO1.4 control point 1 select enabling button 1 | E1003.4 |  | iFio1_4Op1Ena1Slct | BOOL | Write
FIO1.4 control point 1 select enabling button 2 | E1003.5 |  | iFio1_4Op1Ena2Slct | BOOL | Write
FIO1.4 control point 1 select enabling button 4 | E1003.7 |  | iFio1_4Op1Ena4Slct | BOOL | Write
DPU 1 DISPENSING 1.1 READY | E1005.0 |  | 10030_TL01_CTRL03_INPUT_F | BOOL | Write
DPU 1 DISPENSING 1.2 READY | E1005.1 |  | 10030_TL01_CTRL04_INPUT_F | BOOL | Write
DPU 1 DISPENSING 2.1 READY | E1005.2 |  | 10030_TL01_CTRL01_INPUT_F | BOOL | Write
DPU 1 DISPENSING 2.2 READY | E1005.3 |  | 10030_TL01_CTRL02_INPUT_F | BOOL | Write
DPU 1 DISPENSING 1.1 ERROR | E1005.4 |  | 10030_TL01_CTRL03_INPUT_K | BOOL | Write
DPU 1 DISPENSING 1.2 ERROR | E1005.5 |  | 10030_TL01_CTRL04_INPUT_K | BOOL | Write
DPU 1 DISPENSING 2.1 ERROR | E1005.6 |  | 10030_TL01_CTRL01_INPUT_K | BOOL | Write
DPU 1 DISPENSING 2.2 ERROR | E1005.7 |  | 10030_TL01_CTRL02_INPUT_K | BOOL | Write
FIO1.1 control point 1 reset safety light curtain channel 1 | E1060.0 |  | iFio1_1Op1SafeGridResetCh1 | BOOL | Write
FIO1.2 control point 1 reset safety light curtain channel 1 | E1060.1 |  | iFio1_2Op1SafeGridResetCh1 | BOOL | Write
FIO1.3 control point 1 reset safety light curtain channel 1 | E1060.2 |  | iFio1_3Op1SafeGridResetCh1 | BOOL | Write
FIO1.4 control point 1 reset safety light curtain channel 1 | E1060.3 |  | iFio1_4Op1SafeGridResetCh1 | BOOL | Write
FIO1.1 control point 1 reset safety light curtain channel 2 | E1060.4 |  | iFio1_1Op1SafeGridResetCh2 | BOOL | Write
FIO1.2 control point 1 reset safety light curtain channel 2 | E1060.5 |  | iFio1_2Op1SafeGridResetCh2 | BOOL | Write
FIO1.3 control point 1 reset safety light curtain channel 2 | E1060.6 |  | iFio1_3Op1SafeGridResetCh2 | BOOL | Write
FIO1.4 control point 1 reset safety light curtain channel 2 | E1060.7 |  | iFio1_4Op1SafeGridResetCh2 | BOOL | Write
24V DC INFEED MODULE 1 AFTER LINE DISCONNECTOR GROUP FAULT OK | E1100.0 |  | LVCP01_CB01_14 | BOOL | Write
24V DC INFEED MODULE 2 AFTER LINE DISCONNECTOR GROUP FAULT OK | E1100.1 |  | LVCP01_CB02_14 | BOOL | Write
LVCP02 24V DC INFEED MODULE 1 AFTER LINE DISCONNECTOR GROUP FAULT OK | E1200.0 |  | iLvcp0224VdcPwrSup1ALineDiscoOk | BOOL | Write
LVCP02 24V DC INFEED MODULE 2 AFTER LINE DISCONNECTOR GROUP FAULT OK | E1200.1 |  | iLvcp0224VdcPwrSup2ALineDiscoOk | BOOL | Write
FEEDBACK LOOP VISION CONTROLLER 2 REMOTE ENABLE | E1200.2 |  | iFdblVisCntrl2Ena | BOOL | Write
Supply 1 pneumatic pressure OK | E3000.0 |  | iSup1PnePresOk | BOOL | Write
Supply 1 pneumatics not switched on channel 1 | E3000.1 |  | iSup1PneNOnCh1 | BOOL | Write
Supply vacuum pneumatics not switched on channel 1 | E3000.3 |  | iSupVacPneNOnCh1 | BOOL | Write
Supply vacuum pneumatic pressure OK | E3000.4 |  | iSupVacPnePresOk | BOOL | Write
Robot 6 pneumatic pressure OK | E3000.6 |  | iRob6PnePresOk | BOOL | Write
Robot 6 pneumatics not switched on channel 1 | E3000.7 |  | iRob6PneNOnCh1 | BOOL | Write
Supply 1 pneumatics not switched on channel 2 | E3001.1 |  | iSup1PneNOnCh2 | BOOL | Write
Supply vacuum pneumatics not switched on channel 2 | E3001.3 |  | iSupVacPneNOnCh2 | BOOL | Write
Robot 6 pneumatics not switched on channel 2 | E3001.7 |  | iRob6PneNOnCh2 | BOOL | Write
Guarded area 1 pneumatics channel 1 not switched on | E3002.4 |  | iSafeArea1PneNOnCh1 | BOOL | Write
Guarded area 2 pneumatics channel 1 not switched on | E3002.7 |  | iSafeArea4PneNOnCh1 | BOOL | Write
Guarded area 1 pneumatics channel 2 not switched on | E3003.4 |  | iSafeArea1PneNOnCh2 | BOOL | Write
Guarded area 2 pneumatics channel 2 not switched on | E3003.7 |  | iSafeArea4PneNOnCh2 | BOOL | Write
FDU2.1 Vibrating conveyor 1 returned | E3100.0 |  | iFdu2_1VibCv1Retd | BOOL | Write
FDU2.2 Vibrating conveyor 1 returned | E3100.1 |  | iFdu2_2VibCv1Retd | BOOL | Write
FDU2.3 Vibrating conveyor 1 returned | E3100.2 |  | iFdu2_3VibCv1Retd | BOOL | Write
FDU2.4 Vibrating conveyor 1 returned | E3100.3 |  | iFdu2_4VibCv1Retd | BOOL | Write
FDU2.1 Vibrating conveyor 1 fill level not max. | E3100.4 |  | iFdu2_1VibCv1LvlNMax | BOOL | Write
FDU2.2 Vibrating conveyor 1 fill level not max. | E3100.5 |  | iFdu2_2VibCv1LvlNMax | BOOL | Write
FDU2.3 Vibrating conveyor 1 fill level not max. | E3100.6 |  | iFdu2_3VibCv1LvlNMax | BOOL | Write
FDU2.4 Vibrating conveyor 1 fill level not max. | E3100.7 |  | iFdu2_4VibCv1LvlNMax | BOOL | Write
FDU2.1 Vibrating conveyor 1 advanced | E3101.0 |  | iFdu2_1VibCv1Advd | BOOL | Write
FDU2.2 Vibrating conveyor 1 advanced | E3101.1 |  | iFdu2_2VibCv1Advd | BOOL | Write
FDU2.3 Vibrating conveyor 1 advanced | E3101.2 |  | iFdu2_3VibCv1Advd | BOOL | Write
FDU2.4 Vibrating conveyor 1 advanced | E3101.3 |  | iFdu2_4VibCv1Advd | BOOL | Write
FDU2.1 Vibrating conveyor 1 cover 1 closed | E3101.4 |  | iFdu2_1VibCv1Cover1Clsd | BOOL | Write
FDU2.2 Vibrating conveyor 1 cover 1 closed | E3101.5 |  | iFdu2_2VibCv1Cover1Clsd | BOOL | Write
FDU2.3 Vibrating conveyor 1 cover 1 closed | E3101.6 |  | iFdu2_3VibCv1Cover1Clsd | BOOL | Write
FDU2.4 Vibrating conveyor 1 cover 1 closed | E3101.7 |  | iFdu2_4VibCv1Cover1Clsd | BOOL | Write
FDU2.1 Vibrating conveyor 2 fill level not max. | E3102.0 |  | iFdu2_1VibCv2LvlNMax | BOOL | Write
FDU2.2 Vibrating conveyor 2 fill level not max. | E3102.1 |  | iFdu2_2VibCv2LvlNMax | BOOL | Write
FDU2.3 Vibrating conveyor 2 fill level not max. | E3102.2 |  | iFdu2_3VibCv2LvlNMax | BOOL | Write
FDU2.4 Vibrating conveyor 2 fill level not max. | E3102.3 |  | iFdu2_4VibCv2LvlNMax | BOOL | Write
FDU2.1 Vibrating conveyor 4 fill level 1 not max. | E3102.4 |  | iFdu2_1VibCv4Lvl1NMax | BOOL | Write
FDU2.2 Vibrating conveyor 4 fill level 1 not max. | E3102.5 |  | iFdu2_2VibCv4Lvl1NMax | BOOL | Write
FDU2.3 Vibrating conveyor 4 fill level 1 not max. | E3102.6 |  | iFdu2_3VibCv4Lvl1NMax | BOOL | Write
FDU2.4 Vibrating conveyor 4 fill level 1 not max. | E3102.7 |  | iFdu2_4VibCv4Lvl1NMax | BOOL | Write
FDU2.1 Vibrating conveyor 4 fill level 2 not max. | E3103.4 |  | iFdu2_1VibCv4Lvl2NMax | BOOL | Write
FDU2.2 Vibrating conveyor 4 fill level 2 not max. | E3103.5 |  | iFdu2_2VibCv4Lvl2NMax | BOOL | Write
FDU2.3 Vibrating conveyor 4 fill level 2 not max. | E3103.6 |  | iFdu2_3VibCv4Lvl2NMax | BOOL | Write
FDU2.4 Vibrating conveyor 4 fill level 2 not max. | E3103.7 |  | iFdu2_4VibCv4Lvl2NMax | BOOL | Write
FDU2.1 Vibrating conveyor 4 feed returned | E3104.0 |  | iFdu2_1VibCv4SetRetd | BOOL | Write
FDU2.2 Vibrating conveyor 4 feed returned | E3104.1 |  | iFdu2_2VibCv4SetRetd | BOOL | Write
FDU2.3 Vibrating conveyor 4 feed returned | E3104.2 |  | iFdu2_3VibCv4SetRetd | BOOL | Write
FDU2.4 Vibrating conveyor 4 feed returned | E3104.3 |  | iFdu2_4VibCv4SetRetd | BOOL | Write
FDU2.1 Separation 1 returned | E3104.4 |  | iFdu2_1Sep1Retd | BOOL | Write
FDU2.2 Separation 1 returned | E3104.5 |  | iFdu2_2Sep1Retd | BOOL | Write
FDU2.3 Separation 1 returned | E3104.6 |  | iFdu2_3Sep1Retd | BOOL | Write
FDU2.4 Separation 1 returned | E3104.7 |  | iFdu2_4Sep1Retd | BOOL | Write
FDU2.1 Vibrating conveyor 4 feed advanced | E3105.0 |  | iFdu2_1VibCv4SetAdvd | BOOL | Write
FDU2.2 Vibrating conveyor 4 feed advanced | E3105.1 |  | iFdu2_2VibCv4SetAdvd | BOOL | Write
FDU2.3 Vibrating conveyor 4 feed advanced | E3105.2 |  | iFdu2_3VibCv4SetAdvd | BOOL | Write
FDU2.4 Vibrating conveyor 4 feed advanced | E3105.3 |  | iFdu2_4VibCv4SetAdvd | BOOL | Write
FDU2.1 Separation 1 advanced | E3105.4 |  | iFdu2_1Sep1Advd | BOOL | Write
FDU2.2 Separation 1 advanced | E3105.5 |  | iFdu2_2Sep1Advd | BOOL | Write
FDU2.3 Separation 1 advanced | E3105.6 |  | iFdu2_3Sep1Advd | BOOL | Write
FDU2.4 Separation 1 advanced | E3105.7 |  | iFdu2_4Sep1Advd | BOOL | Write
FDU2.1 Separation 2 returned | E3106.0 |  | iFdu2_1Sep2Retd | BOOL | Write
FDU2.2 Separation 2 returned | E3106.1 |  | iFdu2_2Sep2Retd | BOOL | Write
FDU2.3 Separation 2 returned | E3106.2 |  | iFdu2_3Sep2Retd | BOOL | Write
FDU2.4 Separation 2 returned | E3106.3 |  | iFdu2_4Sep2Retd | BOOL | Write
FDU2.1 Separation 2 advanced | E3107.0 |  | iFdu2_1Sep2Advd | BOOL | Write
FDU2.2 Separation 2 advanced | E3107.1 |  | iFdu2_2Sep2Advd | BOOL | Write
FDU2.3 Separation 2 advanced | E3107.2 |  | iFdu2_3Sep2Advd | BOOL | Write
FDU2.4 Separation 2 advanced | E3107.3 |  | iFdu2_4Sep2Advd | BOOL | Write
FDU1.1 Vibration controller 1 ready | E3108.0 |  | iFdu1_1VibCv1Ready | BOOL | Write
FDU1.2 Vibration controller 1 ready | E3108.1 |  | iFdu1_2VibCv1Ready | BOOL | Write
FDU2.1 Vibration controller 1 ready | E3108.2 |  | iFdu2_1VibCv2Ready | BOOL | Write
FDU2.1 Vibration controller 3 ready | E3108.3 |  | iFdu2_1VibCv4Ready | BOOL | Write
FDU2.2 Vibration controller 1 ready | E3108.4 |  | iFdu2_2VibCv2Ready | BOOL | Write
FDU2.2 Vibration controller 3 ready | E3108.5 |  | iFdu2_2VibCv4Ready | BOOL | Write
FDU2.3 Vibration controller 1 ready | E3108.6 |  | iFdu2_3VibCv2Ready | BOOL | Write
FDU2.3 Vibration controller 3 ready | E3108.7 |  | iFdu2_3VibCv4Ready | BOOL | Write
FDU2.1 Vibration controller 2 ready | E3109.2 |  | iFdu2_1VibCv3Ready | BOOL | Write
FDU2.2 Vibration controller 2 ready | E3109.4 |  | iFdu2_2VibCv3Ready | BOOL | Write
FDU2.3 Vibration controller 2 ready | E3109.6 |  | iFdu2_3VibCv3Ready | BOOL | Write
FDU2.4 Vibration controller 1 ready | E3110.0 |  | iFdu2_4VibCv2Ready | BOOL | Write
FDU2.4 Vibration controller 3 ready | E3110.1 |  | iFdu2_4VibCv4Ready | BOOL | Write
FDU2.4 Vibration controller 2 ready | E3111.0 |  | iFdu2_4VibCv3Ready | BOOL | Write
Robot 4 pneumatic pressure OK | E3200.0 |  | iRob4PnePresOk | BOOL | Write
Robot 4 pneumatics not switched on channel 1 | E3200.1 |  | iRob4Sup1PneTuOnCh1 | BOOL | Write
Robot 5 pneumatic pressure OK | E3200.2 |  | iRob5PnePresOk | BOOL | Write
Robot 5 pneumatics not switched on channel 1 | E3200.3 |  | iRob5Sup1PneTuOnCh1 | BOOL | Write
ROB4 Robot position ok | E3200.4 |  | iRob4RoboterPosOk | BOOL | Write
RPC2 Rest 1 part carrier present | E3200.5 |  | iRpc2PartRest1PalPr | BOOL | Write
HU1 Lighting 1 feed advanced | E3200.6 |  | iHu1Light1SetAdvd | BOOL | Write
Robot 4 pneumatics not switched on channel 2 | E3201.1 |  | iRob4Sup1PneTuOnCh2 | BOOL | Write
Robot 5 pneumatics not switched on channel 2 | E3201.3 |  | iRob5Sup1PneTuOnCh2 | BOOL | Write
HU1 Lighting 1 feed returned | E3201.6 |  | iHu1Light1SetRetd | BOOL | Write
PTC4 Cl41 axis feed advanced | E3204.4 |  | iPtc4Cl41AxSetAdvd | BOOL | Write
PTC4 Cl42 axis feed advanced | E3204.5 |  | iPtc4Cl42AxSetAdvd | BOOL | Write
PTC4 Cl44 axis feed advanced | E3204.6 |  | iPtc4Cl44AxSetAdvd | BOOL | Write
PTC4 Cl45 axis feed advanced | E3204.7 |  | iPtc4Cl45AxSetAdvd | BOOL | Write
PTC4 Cl41 axis feed returned | E3205.4 |  | iPtc4Cl41AxSetRetd | BOOL | Write
PTC4 Cl42 axis feed returned | E3205.5 |  | iPtc4Cl42AxSetRetd | BOOL | Write
PTC4 Cl44 axis feed returned | E3205.6 |  | iPtc4Cl44AxSetRetd | BOOL | Write
PTC4 Cl45 axis feed returned | E3205.7 |  | iPtc4Cl45AxSetRetd | BOOL | Write
PTC4 Gripper 1.1 released | E3206.0 |  | iPtc4Grp1_1Reld | BOOL | Write
PTC4 Gripper 1.1 clamped 2 | E3206.1 |  | iPtc4Grp1_1Clpd2 | BOOL | Write
PTC4 Gripper 1.2 released | E3206.2 |  | iPtc4Grp1_2Reld | BOOL | Write
PTC4 Gripper 1.2 clamped 2 | E3206.3 |  | iPtc4Grp1_2Clpd2 | BOOL | Write
PTC4 Gripper 2.1 released | E3206.4 |  | iPtc4Grp2_1Reld | BOOL | Write
PTC4 Gripper 2.1 clamped 2 | E3206.5 |  | iPtc4Grp2_1Clpd2 | BOOL | Write
PTC4 Gripper 2.2 released | E3206.6 |  | iPtc4Grp2_2Reld | BOOL | Write
PTC4 Gripper 2.2 clamped 2 | E3206.7 |  | iPtc4Grp2_2Clpd2 | BOOL | Write
PTC4 Gripper 1.1 clamped 1 | E3207.0 |  | iPtc4Grp1_1Clpd1 | BOOL | Write
PTC4 Gripper 1.1 released not ok | E3207.1 |  | iPtc4Grp1_1ReldNOk | BOOL | Write
PTC4 Gripper 1.2 clamped 1 | E3207.2 |  | iPtc4Grp1_2Clpd1 | BOOL | Write
PTC4 Gripper 1.2 released not ok | E3207.3 |  | iPtc4Grp1_2ReldNOk | BOOL | Write
PTC4 Gripper 2.1 clamped 1 | E3207.4 |  | iPtc4Grp2_1Clpd1 | BOOL | Write
PTC4 Gripper 2.1 released not ok | E3207.5 |  | iPtc4Grp2_1ReldNOk | BOOL | Write
PTC4 Gripper 2.2 clamped 1 | E3207.6 |  | iPtc4Grp2_2Clpd1 | BOOL | Write
PTC4 Gripper 2.2 released not ok | E3207.7 |  | iPtc4Grp2_2ReldNOk | BOOL | Write
PTC4 Gripper 1.1 no part present | E3208.0 |  | iPtc4Grp1_1PartNPr | BOOL | Write
PTC4 Gripper 1.2 no part present | E3208.1 |  | iPtc4Grp1_2PartNPr | BOOL | Write
PFU1 Cp1 axis belt breakage control ok | E3208.2 |  | iPfu1Cp1AxBeltCtrlOk | BOOL | Write
PFU1 Cp2 axis belt breakage control ok | E3208.3 |  | iPfu1Cp2AxBeltCtrlOk | BOOL | Write
PFU1 Zp11 axis collision control ok | E3208.4 |  | iPfu1Zp11AxColChkOk | BOOL | Write
PFU1 Zp12 axis collision control ok | E3208.5 |  | iPfu1Zp12AxColChkOk | BOOL | Write
PFU1 Magazine 1.1 component present 1 | E3208.6 |  | iPfu1Mag1_1CompPr1 | BOOL | Write
PFU1 Magazine 1.2 component present 1 | E3208.7 |  | iPfu1Mag1_2CompPr1 | BOOL | Write
PTC4 Gripper 1.1 part position ok | E3209.0 |  | iPtc4Grp1_1PartPosOk | BOOL | Write
PTC4 Gripper 1.2 part position ok | E3209.1 |  | iPtc4Grp1_2PartPosOk | BOOL | Write
PFU1 Magazine 1.1 component present 2 | E3209.6 |  | iPfu1Mag1_1CompPr2 | BOOL | Write
PFU1 Magazine 1.2 component present 2 | E3209.7 |  | iPfu1Mag1_2CompPr2 | BOOL | Write
PFU1 Magazine 2.1 component present 1 | E3210.0 |  | iPfu1Mag2_1CompPr1 | BOOL | Write
PFU1 Magazine 2.2 component present 1 | E3210.1 |  | iPfu1Mag2_2CompPr1 | BOOL | Write
RPC5 Rest 1 part carrier present | E3210.2 |  | iRpc5PartRest1PalPr | BOOL | Write
ROB5 Rest 1.2 part carrier present | E3210.3 |  | iRob5PartRest1_2PalPr | BOOL | Write
PFU1 Zp111 axis collision control not ok | E3210.4 |  | iPfu1Zp111AxColChkNOk | BOOL | Write
PFU1 Magazine 2.1 component present 2 | E3211.0 |  | iPfu1Mag2_1CompPr2 | BOOL | Write
PFU1 Magazine 2.2 component present 2 | E3211.1 |  | iPfu1Mag2_2CompPr2 | BOOL | Write
ROB5 Rest 1.1 part carrier present | E3211.2 |  | iRob5PartRest1_1PalPr | BOOL | Write
PFU1 Zp121 axis collision control not ok | E3211.4 |  | iPfu1Zp112AxColChkNOk | BOOL | Write
DPU1 Dispensing 1 feed returned | E3212.4 |  | iDpu1Disp1SetRetd | BOOL | Write
DPU1 Tank 1 present | E3212.5 |  | iDpu1Ta1Pr | BOOL | Write
DPU1 Tank 2 present | E3212.6 |  | iDpu2Ta1Pr | BOOL | Write
HU1 Lighting 1 feed brake released pressure ok | E3212.7 |  | iHu1Light1SetClpg1ReldPresOk | BOOL | Write
CU1 Cleaning 1.1 no part present | E3213.0 |  | iCu1Clean1_1PartNPr | BOOL | Write
CU1 Cleaning 1.2 no part present | E3213.1 |  | iCu1Clean1_2PartNPr | BOOL | Write
DPU1 Dispensing 1 feed advanced | E3213.4 |  | iDpu1Disp1SetAdvd | BOOL | Write
PTC5 Pick-up 1.1 clamp 2 released | E3300.0 |  | iPtc5Pick1_1Clamp2Reld | BOOL | Write
PTC5 Pick-up 1.2 clamp 2 released | E3300.1 |  | iPtc5Pick1_2Clamp2Reld | BOOL | Write
PTC5 Pick-up 2.1 clamp 2 released | E3300.2 |  | iPtc5Pick2_1Clamp2Reld | BOOL | Write
PTC5 Pick-up 2.2 clamp 2 released | E3300.3 |  | iPtc5Pick2_2Clamp2Reld | BOOL | Write
PTC5 Pick-up 3.1 clamp 2 released | E3300.4 |  | iPtc5Pick3_1Clamp2Reld | BOOL | Write
PTC5 Pick-up 3.2 clamp 2 released | E3300.5 |  | iPtc5Pick3_2Clamp2Reld | BOOL | Write
PTC5 Pick-up 4.1 clamp 2 released | E3300.6 |  | iPtc5Pick4_1Clamp2Reld | BOOL | Write
PTC5 Pick-up 4.2 clamp 2 released | E3300.7 |  | iPtc5Pick4_2Clamp2Reld | BOOL | Write
PTC5 Pick-up 1.1 clamp 2 clamped | E3301.0 |  | iPtc5Pick1_1Clamp2Clpd | BOOL | Write
PTC5 Pick-up 1.2 clamp 2 clamped | E3301.1 |  | iPtc5Pick1_2Clamp2Clpd | BOOL | Write
PTC5 Pick-up 2.1 clamp 2 clamped | E3301.2 |  | iPtc5Pick2_1Clamp2Clpd | BOOL | Write
PTC5 Pick-up 2.2 clamp 2 clamped | E3301.3 |  | iPtc5Pick2_2Clamp2Clpd | BOOL | Write
PTC5 Pick-up 3.1 clamp 2 clamped | E3301.4 |  | iPtc5Pick3_1Clamp2Clpd | BOOL | Write
PTC5 Pick-up 3.2 clamp 2 clamped | E3301.5 |  | iPtc5Pick3_2Clamp2Clpd | BOOL | Write
PTC5 Pick-up 4.1 clamp 2 clamped | E3301.6 |  | iPtc5Pick4_1Clamp2Clpd | BOOL | Write
PTC5 Pick-up 4.2 clamp 2 clamped | E3301.7 |  | iPtc5Pick4_2Clamp2Clpd | BOOL | Write
PTC5 Pick-up 1.1 vacuum pressure ok | E3302.0 |  | iPtc5Pick1_1VacPresOk | BOOL | Write
PTC5 Pick-up 2.1 vacuum pressure ok | E3302.1 |  | iPtc5Pick2_1VacPresOk | BOOL | Write
PTC5 Pick-up 3.1 vacuum pressure ok | E3302.4 |  | iPtc5Pick3_1VacPresOk | BOOL | Write
PTC5 Pick-up 4.1 vacuum pressure ok | E3302.5 |  | iPtc5Pick4_1VacPresOk | BOOL | Write
PTC5 Pick-up 1.2 vacuum pressure ok | E3303.0 |  | iPtc5Pick1_2VacPresOk | BOOL | Write
PTC5 Pick-up 2.2 vacuum pressure ok | E3303.1 |  | iPtc5Pick2_2VacPresOk | BOOL | Write
PTC5 Pick-up 3.2 vacuum pressure ok | E3303.4 |  | iPtc5Pick3_2VacPresOk | BOOL | Write
PTC5 Pick-up 4.2 vacuum pressure ok | E3303.5 |  | iPtc5Pick4_2VacPresOk | BOOL | Write
HU2 Safety door 1 work area/rob closed | E3400.0 |  | iHu2Door1WorkRobClsd | BOOL | Write
HU2 Safety door 2 work area/rob closed | E3400.1 |  | iHu2Door2WorkRobClsd | BOOL | Write
HU2 Safety door 3 work area/rob closed | E3400.2 |  | iHu2Door3WorkRobClsd | BOOL | Write
HU2 Safety door 4 work area/rob closed | E3400.3 |  | iHu2Door4WorkRobClsd | BOOL | Write
HU2 Safety door 5 work area/rob closed | E3400.4 |  | iHu2Door5WorkRobClsd | BOOL | Write
HU2 Safety door 6 work area/rob closed | E3400.5 |  | iHu2Door6WorkRobClsd | BOOL | Write
HU2 Safety door 7 work area/rob closed | E3400.6 |  | iHu2Door7WorkRobClsd | BOOL | Write
HU2 Safety door 8 work area/rob closed | E3400.7 |  | iHu2Door8WorkRobClsd | BOOL | Write
HU2 Safety door 1 work area/rob opened | E3401.0 |  | iHu2Door1WorkRobOpnd | BOOL | Write
HU2 Safety door 2 work area/rob opened | E3401.1 |  | iHu2Door2WorkRobOpnd | BOOL | Write
HU2 Safety door 3 work area/rob opened | E3401.2 |  | iHu2Door3WorkRobOpnd | BOOL | Write
HU2 Safety door 4 work area/rob opened | E3401.3 |  | iHu2Door4WorkRobOpnd | BOOL | Write
HU2 Safety door 5 work area/rob opened | E3401.4 |  | iHu2Door5WorkRobOpnd | BOOL | Write
HU2 Safety door 6 work area/rob opened | E3401.5 |  | iHu2Door6WorkRobOpnd | BOOL | Write
HU2 Safety door 7 work area/rob opened | E3401.6 |  | iHu2Door7WorkRobOpnd | BOOL | Write
HU2 Safety door 8 work area/rob opened | E3401.7 |  | iHu2Door8WorkRobOpnd | BOOL | Write
HU2 Safety door 9 work area/rob closed | E3402.0 |  | iHu2Door9WorkRobClsd | BOOL | Write
HU2 Safety door 10 work area/rob closed | E3402.1 |  | iHu2Door10WorkRobClsd | BOOL | Write
HU2 Safety door 11 work area/rob closed | E3402.2 |  | iHu2Door11WorkRobClsd | BOOL | Write
HU2 Safety door 12 work area/rob closed | E3402.3 |  | iHu2Door12WorkRobClsd | BOOL | Write
HU2 Safety door 13 work area/rob closed | E3402.4 |  | iHu2Door13WorkRobClsd | BOOL | Write
HU2 Safety door 14 work area/rob closed | E3402.5 |  | iHu2Door14WorkRobClsd | BOOL | Write
HU2 Safety door 9 work area/rob opened | E3403.0 |  | iHu2Door9WorkRobOpnd | BOOL | Write
HU2 Safety door 10 work area/rob opened | E3403.1 |  | iHu2Door10WorkRobOpnd | BOOL | Write
HU2 Safety door 11 work area/rob opened | E3403.2 |  | iHu2Door11WorkRobOpnd | BOOL | Write
HU2 Safety door 12 work area/rob opened | E3403.3 |  | iHu2Door12WorkRobOpnd | BOOL | Write
HU2 Safety door 13 work area/rob opened | E3403.4 |  | iHu2Door13WorkRobOpnd | BOOL | Write
HU2 Safety door 14 work area/rob opened | E3403.5 |  | iHu2Door14WorkRobOpnd | BOOL | Write
HU2 Ventilator 1 differential pressure 1 ok | E3404.0 |  | iHu2Fan1DifPres1Ok | BOOL | Write
Suction 1 Flow sensor 1 ok channel 1 | E3460.0 |  | iExhaust1Flow1OkCh1 | BOOL | Write
Suction 1 Flow sensor 2 ok | E3460.1 |  | iExhaust1Flow2Ok | BOOL | Write
Robot 7 pneumatic pressure OK | E3600.2 |  | iRob7PnePresOk | BOOL | Write
Robot 7 pneumatics not switched on channel 1 | E3600.3 |  | iRob7PneNOnCh1 | BOOL | Write
Robot 8 pneumatic pressure OK | E3600.4 |  | iRob8PnePresOk | BOOL | Write
Robot 8 pneumatics not switched on channel 1 | E3600.5 |  | iRob8PneNOnCh1 | BOOL | Write
Robot 9 pneumatic pressure OK | E3600.6 |  | iRob9PnePresOk | BOOL | Write
Robot 9 pneumatics not switched on channel 1 | E3600.7 |  | iRob9PneNOnCh1 | BOOL | Write
Robot 7 pneumatics not switched on channel 2 | E3601.3 |  | iRob7PneNOnCh2 | BOOL | Write
Robot 8 pneumatics not switched on channel 2 | E3601.5 |  | iRob8PneNOnCh2 | BOOL | Write
Robot 9 pneumatics not switched on channel 2 | E3601.7 |  | iRob9PneNOnCh2 | BOOL | Write
SPC1 Station 1 part carrier present | E3602.0 |  | iSpc1St1PalPr | BOOL | Write
ROB7 Rest 1.1 part carrier present | E3602.3 |  | iRob7PartRest1_1PalPr | BOOL | Write
ROB7 Rest 1.2 part carrier present | E3603.3 |  | iRob7PartRest1_2PalPr | BOOL | Write
PTC7 Transfer area 1 no part carrier present | E3603.4 |  | iPtc7TranArea1PalNPr | BOOL | Write
PTC7 Transfer area 2 no part carrier present | E3603.5 |  | iPtc7TranArea2PalNPr | BOOL | Write
PTC8 Transfer area 1 no part carrier present | E3603.6 |  | iPtc8TranArea1PalNPr | BOOL | Write
PTC8 Transfer area 2 no part carrier present | E3603.7 |  | iPtc8TranArea2PalNPr | BOOL | Write
PTC6 Transfer area 1 part position ok 1 | E3604.4 |  | iPtc6TranArea1PartPosOk1 | BOOL | Write
PTC6 Transfer area 1 part position ok 2 | E3604.5 |  | iPtc6TranArea1PartPosOk2 | BOOL | Write
PTC6 Transfer area 1 no part present 1 | E3605.0 |  | iPtc6TranArea1PartNPr1 | BOOL | Write
PTC6 Transfer area 1 no part present 2 | E3605.1 |  | iPtc6TranArea1PartNPr2 | BOOL | Write
SPC1 Unlock drawer 1 channel 1 | E3660.0 |  | iSpc1Draw1LckdCh1 | BOOL | Write
FIO1.1 Indexing unit advanced | E3700.0 |  | iFio1_1IndexAdvd | BOOL | Write
FIO1.2 Indexing unit advanced | E3700.1 |  | iFio1_2IndexAdvd | BOOL | Write
FIO1.3 Indexing unit advanced | E3700.2 |  | iFio1_3IndexAdvd | BOOL | Write
FIO1.4 Indexing unit advanced | E3700.3 |  | iFio1_4IndexAdvd | BOOL | Write
FIO1.1 Indexing unit returned | E3701.0 |  | iFio1_1IndexRetd | BOOL | Write
FIO1.2 Indexing unit returned | E3701.1 |  | iFio1_2IndexRetd | BOOL | Write
FIO1.3 Indexing unit returned | E3701.2 |  | iFio1_3IndexRetd | BOOL | Write
FIO1.4 Indexing unit returned | E3701.3 |  | iFio1_4IndexRetd | BOOL | Write
FIO1.1 Driverless transport vehicle not present | E3701.4 |  | iFio1_1AgvNPr | BOOL | Write
FIO1.2 Driverless transport vehicle not present | E3701.5 |  | iFio1_2AgvNPr | BOOL | Write
FIO1.3 Driverless transport vehicle not present | E3701.6 |  | iFio1_3AgvNPr | BOOL | Write
FIO1.4 Driverless transport vehicle not present | E3701.7 |  | iFio1_4AgvNPr | BOOL | Write
FIO1.1 Driverless transport vehicle present | E3702.0 |  | iFio1_1AgvPr | BOOL | Write
FIO1.2 Driverless transport vehicle present | E3702.1 |  | iFio1_2AgvPr | BOOL | Write
FIO1.3 Driverless transport vehicle present | E3702.2 |  | iFio1_3AgvPr | BOOL | Write
FIO1.4 Driverless transport vehicle present | E3702.3 |  | iFio1_4AgvPr | BOOL | Write
Robot 10 pneumatic pressure OK | E3704.0 |  | iRob10PnePresOk | BOOL | Write
Robot 10 pneumatics not switched on channel 1 | E3704.1 |  | iRob10PneNOnCh1 | BOOL | Write
Robot 10 pneumatics not switched on channel 2 | E3705.1 |  | iRob10PneNOnCh2 | BOOL | Write
FDU1.1 Vibrating conveyor 1 fill level not max. | E3712.0 |  | iFdu1_1VibCv1LvlNMax | BOOL | Write
FDU1.1 Vibrating conveyor 2 returned | E3712.1 |  | iFdu1_1VibCv2Retd | BOOL | Write
FDU1.1 Separation returned | E3712.2 |  | iFdu1_1SepRetd | BOOL | Write
FDU1.1 Separation component present | E3712.3 |  | iFdu1_1SepCompPr | BOOL | Write
FDU1.2 Vibrating conveyor 1 fill level not max. | E3712.4 |  | iFdu1_2VibCv1LvlNMax | BOOL | Write
FDU1.2 Vibrating conveyor 2 returned | E3712.5 |  | iFdu1_2VibCv2Retd | BOOL | Write
FDU1.2 Vibrating conveyor 3 returned | E3712.6 |  | iFdu1_2VibCv3Retd | BOOL | Write
FDU1.2 Separation feed returned | E3712.7 |  | iFdu1_2SepSetRetd | BOOL | Write
FDU1.1 Vibrating conveyor 3 fill level not max. | E3713.0 |  | iFdu1_1VibCv3LvlNMax | BOOL | Write
FDU1.1 Vibrating conveyor 2 advanced | E3713.1 |  | iFdu1_1VibCv2Advd | BOOL | Write
FDU1.1 Separation advanced | E3713.2 |  | iFdu1_1SepAdvd | BOOL | Write
FDU1.2 Vibrating conveyor 4 fill level not max. | E3713.4 |  | iFdu1_2VibCv4LvlNMax | BOOL | Write
FDU1.2 Vibrating conveyor 2 advanced | E3713.5 |  | iFdu1_2VibCv2Advd | BOOL | Write
FDU1.2 Vibrating conveyor 3 advanced | E3713.6 |  | iFdu1_2VibCv3Advd | BOOL | Write
FDU1.2 Separation feed advanced | E3713.7 |  | iFdu1_2SepSetAdvd | BOOL | Write
FDU1.2 Separation returned | E3714.0 |  | iFdu1_2SepRetd | BOOL | Write
FDU1.2 Swivel unit in position 1 | E3714.1 |  | iFdu1_2SwivelPos1 | BOOL | Write
FDU1.2 Swivel unit pusher returned | E3714.2 |  | iFdu1_2SwivelPushRetd | BOOL | Write
FDU1.2 Swivel unit component position ok 1 | E3714.3 |  | iFdu1_2SwivelCompPosOk1 | BOOL | Write
FDU1.2 Stop 1 opened | E3714.4 |  | iFdu1_2Sto1Opnd | BOOL | Write
FDU1.2 Stop 2 opened | E3714.5 |  | iFdu1_2Sto2Opnd | BOOL | Write
FDU1.2 Separation advanced | E3715.0 |  | iFdu1_2SepAdvd | BOOL | Write
FDU1.2 Swivel unit in position 2 | E3715.1 |  | iFdu1_2SwivelPos2 | BOOL | Write
FDU1.2 Swivel unit pusher advanced | E3715.2 |  | iFdu1_2SwivelPushAdvd | BOOL | Write
FDU1.2 Swivel unit component position ok 2 | E3715.3 |  | iFdu1_2SwivelCompPosOk2 | BOOL | Write
FDU1.2 Stop 1 closed | E3715.4 |  | iFdu1_2Sto1Clsd | BOOL | Write
FDU1.2 Stop 2 closed | E3715.5 |  | iFdu1_2Sto2Clsd | BOOL | Write
FIO1.1 Safety light curtain 1 ok channel 1 | E3740.0 |  | iFio1_1SafeGrid1OkCh1 | BOOL | Write
FIO1.2 Safety light curtain 1 ok channel 1 | E3740.1 |  | iFio1_2SafeGrid1OkCh1 | BOOL | Write
FIO1.3 Safety light curtain 1 ok channel 1 | E3740.2 |  | iFio1_3SafeGrid1OkCh1 | BOOL | Write
FIO1.4 Safety light curtain 1 ok channel 1 | E3740.3 |  | iFio1_4SafeGrid1OkCh1 | BOOL | Write
FIO1.1 Safety light curtain 1 ok channel 2 | E3740.4 |  | iFio1_1SafeGrid1OkCh2 | BOOL | Write
FIO1.2 Safety light curtain 1 ok channel 2 | E3740.5 |  | iFio1_2SafeGrid1OkCh2 | BOOL | Write
FIO1.3 Safety light curtain 1 ok channel 2 | E3740.6 |  | iFio1_3SafeGrid1OkCh2 | BOOL | Write
FIO1.4 Safety light curtain 1 ok channel 2 | E3740.7 |  | iFio1_4SafeGrid1OkCh2 | BOOL | Write
FIO1.1 Safety light curtain 2 ok channel 1 | E3741.0 |  | iFio1_1SafeGrid2OkCh1 | BOOL | Write
FIO1.2 Safety light curtain 2 ok channel 1 | E3741.1 |  | iFio1_2SafeGrid2OkCh1 | BOOL | Write
FIO1.3 Safety light curtain 2 ok channel 1 | E3741.2 |  | iFio1_3SafeGrid2OkCh1 | BOOL | Write
FIO1.4 Safety light curtain 2 ok channel 1 | E3741.3 |  | iFio1_4SafeGrid2OkCh1 | BOOL | Write
FIO1.1 Safety light curtain 2 ok channel 2 | E3741.4 |  | iFio1_1SafeGrid2OkCh2 | BOOL | Write
FIO1.2 Safety light curtain 2 ok channel 2 | E3741.5 |  | iFio1_2SafeGrid2OkCh2 | BOOL | Write
FIO1.3 Safety light curtain 2 ok channel 2 | E3741.6 |  | iFio1_3SafeGrid2OkCh2 | BOOL | Write
FIO1.4 Safety light curtain 2 ok channel 2 | E3741.7 |  | iFio1_4SafeGrid2OkCh2 | BOOL | Write
FIO1.1 Muting 1.1 before safe area no part carrier present | E3750.0 |  | iFio1_1Mut1_1BefSafeAreaPalNPr | BOOL | Write
FIO1.1 Muting 1.2 before safe area no part carrier present | E3750.1 |  | iFio1_1Mut1_2BefSafeAreaPalNPr | BOOL | Write
FIO1.1 Muting 1.3 in safe area no part carrier present | E3750.2 |  | iFio1_1Mut1_3SafeAreaPalNPr | BOOL | Write
FIO1.1 Muting 1.4 in safe area no part carrier present | E3750.3 |  | iFio1_1Mut1_4SafeAreaPalNPr | BOOL | Write
FIO1.2 Muting 1.1 before safe area no part carrier present | E3750.4 |  | iFio1_2Mut1_1BefSafeAreaPalNPr | BOOL | Write
FIO1.2 Muting 1.2 before safe area no part carrier present | E3750.5 |  | iFio1_2Mut1_2BefSafeAreaPalNPr | BOOL | Write
FIO1.2 Muting 1.3 in safe area no part carrier present | E3750.6 |  | iFio1_2Mut1_3SafeAreaPalNPr | BOOL | Write
FIO1.2 Muting 1.4 in safe area no part carrier present | E3750.7 |  | iFio1_2Mut1_4SafeAreaPalNPr | BOOL | Write
FIO1.3 Muting 1.1 before safe area no part carrier present | E3751.0 |  | iFio1_3Mut1_1BefSafeAreaPalNPr | BOOL | Write
FIO1.3 Muting 1.2 before safe area no part carrier present | E3751.1 |  | iFio1_3Mut1_2BefSafeAreaPalNPr | BOOL | Write
FIO1.3 Muting 1.3 in safe area no part carrier present | E3751.2 |  | iFio1_3Mut1_3SafeAreaPalNPr | BOOL | Write
FIO1.3 Muting 1.4 in safe area no part carrier present | E3751.3 |  | iFio1_3Mut1_4SafeAreaPalNPr | BOOL | Write
FIO1.4 Muting 1.1 before safe area no part carrier present | E3751.4 |  | iFio1_4Mut1_1BefSafeAreaPalNPr | BOOL | Write
FIO1.4 Muting 1.2 before safe area no part carrier present | E3751.5 |  | iFio1_4Mut1_2BefSafeAreaPalNPr | BOOL | Write
FIO1.4 Muting 1.3 in safe area no part carrier present | E3751.6 |  | iFio1_4Mut1_3SafeAreaPalNPr | BOOL | Write
FIO1.4 Muting 1.4 in safe area no part carrier present | E3751.7 |  | iFio1_4Mut1_4SafeAreaPalNPr | BOOL | Write
FIO1.1 Operating device 2 channel 1 | E3760.0 |  | iFio2_1Op2Ch1 | BOOL | Write
FIO1.2 Operating device 2 channel 1 | E3760.1 |  | iFio2_2Op2Ch1 | BOOL | Write
FIO1.3 Operating device 2 channel 1 | E3760.2 |  | iFio2_3Op2Ch1 | BOOL | Write
FIO1.4 Operating device 2 channel 1 | E3760.3 |  | iFio1_4Op2Ch1 | BOOL | Write
FIO1.1 Operating device 2 channel 2 | E3760.4 |  | iFio2_1Op2Ch2 | BOOL | Write
FIO1.2 Operating device 2 channel 2 | E3760.5 |  | iFio2_2Op2Ch2 | BOOL | Write
FIO1.3 Operating device 2 channel 2 | E3760.6 |  | iFio2_3Op2Ch2 | BOOL | Write
FIO1.4 Operating device 2 channel 2 | E3760.7 |  | iFio1_4Op2Ch2 | BOOL | Write
CHU1 Temperature 1 analog | EB12054 |  | iChu1Temp1Ana | BYTE | Write
Machine status light 1 | EB3010 |  | dStackLight1 | BYTE | Write
Machine status light 2 | EB3011 |  | dStackLight2 | BYTE | Write
Machine status light 3 | EB3012 |  | dStackLight3 | BYTE | Write
Machine status light 4 | EB3013 |  | dStackLight4 | BYTE | Write
HU2 Rest 1 temperature analog | EW3420 |  | iHu2PartRest1TempAna | WORD | Write
HU2 Rest 2 temperature analog | EW3422 |  | iHu2PartRest2TempAna | WORD | Write
HU2 Rest 3 temperature analog | EW3424 |  | iHu2PartRest3TempAna | WORD | Write
HU2 Rest 4 temperature analog | EW3426 |  | iHu2PartRest4TempAna | WORD | Write
HU2 Rest 5 temperature analog | EW3428 |  | iHu2PartRest5TempAna | WORD | Write
HU2 Rest 6 temperature analog | EW3430 |  | iHu2PartRest6TempAna | WORD | Write
HU2 Rest 7 temperature analog | EW3432 |  | iHu2PartRest7TempAna | WORD | Write
HU2 Rest 8 temperature analog | EW3434 |  | iHu2PartRest8TempAna | WORD | Write
HU2 Rest 9 temperature analog | EW3436 |  | iHu2PartRest9TempAna | WORD | Write
HU2 Rest 10 temperature analog | EW3438 |  | iHu2PartRest10TempAna | WORD | Write
HU2 Rest 11 temperature analog | EW3440 |  | iHu2PartRest11TempAna | WORD | Write
HU2 Rest 12 temperature analog | EW3442 |  | iHu2PartRest12TempAna | WORD | Write
HU2 Rest 13 temperature analog | EW3444 |  | iHu2PartRest13TempAna | WORD | Write
HU2 Rest 14 temperature analog | EW3446 |  | iHu2PartRest14TempAna | WORD | Write
HU2 Temperature 1 analog | EW3448 |  | iHu2Temp1Ana | WORD | Write
HU2 Temperature 2 analog | EW3450 |  | iHu2Temp2Ana | WORD | Write
RESET 24V DC POWER SUPPLY MODULE | A1000.0 |  | q24VdcPwrModReset | BOOL | Read
HU1 SWITCH ON HEATING DEVICE | A1000.1 |  | qHu1HeatDevTuOn | BOOL | Read
DPU 1 DISPENSING 1.1 RESET ERROR | A1000.4 |  | 10030_TL01_CTRL03_INPUT_E | BOOL | Read
DPU 1 DISPENSING 1.2 RESET ERROR | A1000.5 |  | 10030_TL01_CTRL04_INPUT_E | BOOL | Read
DPU 1 DISPENSING 2.1 RESET ERROR | A1000.6 |  | 10030_TL01_CTRL01_INPUT_E | BOOL | Read
DPU 1 DISPENSING 2.2 RESET ERROR | A1000.7 |  | 10030_TL01_CTRL02_INPUT_E | BOOL | Read
DPU 1 DISPENSING 1.1 DOSING | A1001.0 |  | 10030_TL01_CTRL03_INPUT_J | BOOL | Read
DPU 1 DISPENSING 1.2 DOSING | A1001.1 |  | 10030_TL01_CTRL04_INPUT_J | BOOL | Read
DPU 1 DISPENSING 2.1 DOSING | A1001.2 |  | 10030_TL01_CTRL01_INPUT_J | BOOL | Read
DPU 1 DISPENSING 2.2 DOSING | A1001.3 |  | 10030_TL01_CTRL02_INPUT_J | BOOL | Read
DPU 1 DISPENSING 1.1 SUCK-BACK | A1001.4 |  | 10030_TL01_CTRL03_INPUT_L | BOOL | Read
DPU 1 DISPENSING 1.2 SUCK-BACK | A1001.5 |  | 10030_TL01_CTRL04_INPUT_L | BOOL | Read
DPU 1 DISPENSING 2.1 SUCK-BACK | A1001.6 |  | 10030_TL01_CTRL01_INPUT_L | BOOL | Read
DPU 1 DISPENSING 2.2 SUCK-BACK | A1001.7 |  | 10030_TL01_CTRL02_INPUT_L | BOOL | Read
FIO1.1 control point 1 enabling button 1 switch on LED | A1002.0 |  | qFio1_1Op1Ena1LedTuOn | BOOL | Read
FIO1.1 control point 1 enabling button 2 switch on LED | A1002.1 |  | qFio1_1Op1Ena2LedTuOn | BOOL | Read
FIO1.1 control point 1 enabling button 3 switch on LED | A1002.2 |  | qFio1_1Op1Ena3LedTuOn | BOOL | Read
FIO1.1 control point 1 enabling button 4 switch on LED | A1002.3 |  | qFio1_1Op1Ena4LedTuOn | BOOL | Read
FIO1.2 control point 1 enabling button 1 switch on LED | A1002.4 |  | qFio1_2Op1Ena1LedTuOn | BOOL | Read
FIO1.2 control point 1 enabling button 2 switch on LED | A1002.5 |  | qFio1_2Op1Ena2LedTuOn | BOOL | Read
FIO1.2 control point 1 enabling button 3 switch on LED | A1002.6 |  | qFio1_2Op1Ena3LedTuOn | BOOL | Read
FIO1.2 control point 1 enabling button 4 switch on LED | A1002.7 |  | qFio1_2Op1Ena4LedTuOn | BOOL | Read
FIO1.3 control point 1 enabling button 1 switch on LED | A1003.0 |  | qFio1_3Op1Ena1LedTuOn | BOOL | Read
FIO1.3 control point 1 enabling button 2 switch on LED | A1003.1 |  | qFio1_3Op1Ena2LedTuOn | BOOL | Read
FIO1.3 control point 1 enabling button 3 switch on LED | A1003.2 |  | qFio1_3Op1Ena3LedTuOn | BOOL | Read
FIO1.3 control point 1 enabling button 4 switch on LED | A1003.3 |  | qFio1_3Op1Ena4LedTuOn | BOOL | Read
FIO1.4 control point 1 enabling button 1 switch on LED | A1003.4 |  | qFio1_4Op1Ena1LedTuOn | BOOL | Read
FIO1.4 control point 1 enabling button 2 switch on LED | A1003.5 |  | qFio1_4Op1Ena2LedTuOn | BOOL | Read
FIO1.4 control point 1 enabling button 3 switch on LED | A1003.6 |  | qFio1_4Op1Ena3LedTuOn | BOOL | Read
FIO1.4 control point 1 enabling button 4 switch on LED | A1003.7 |  | qFio1_4Op1Ena4LedTuOn | BOOL | Read
DRIVES STO ENABLE | A1084.0 |  | qDrivesStoEna | BOOL | Read
DRIVES SS1 ENABLE | A1084.1 |  | qDrivesSs1Ena | BOOL | Read
DRIVES SS2 ENABLE | A1084.2 |  | qDrivesSs2Ena | BOOL | Read
DRIVES SLS ENABLE | A1084.3 |  | qDrivesSlsEna | BOOL | Read
GUARDED AREA HU1 HEATING DEVICE | A1084.4 |  | qSafeAreaHu1HeatDevice | BOOL | Read
RESET 24V DC POWER SUPPLY MODULE | A1100.0 |  | LVCP01_XD09_L24.1 | BOOL | Read
RESET 24V DC POWER SUPPLY MODULE | A1200.0 |  | LVCP02_XD07_L24.1 | BOOL | Read
ACTIVATE PTC6 CL65-AXIS POSITION MEASUREMENT SYSTEM | A1200.1 |  | LVCP02_TDC03_X6_1 | BOOL | Read
ACTIVATE PTC6 CL63/64-AXIS POSITION MEASUREMENT SYSTEM | A1200.2 |  | LVCP02_TDC02_X6_1 | BOOL | Read
ACTIVATE PTC6 CL64-AXIS POSITION MEASUREMENT SYSTEM | A1200.3 |  | LVCP02_TDC04_X6_1 | BOOL | Read
ACTIVATE PTC6 CL62-AXIS POSITION MEASUREMENT SYSTEM | A1200.4 |  | LVCP02_TDC01_X6_1 | BOOL | Read
TRIGGER CHU2 MEASURING DEVICE 1 | A1200.5 |  | LVCP02_VC01_IN_3 | BOOL | Read
VISION CONTROLLER 2 REMOTE ENABLE | A1268.0 |  | qVisCntrl2Ena | BOOL | Read
FDU1.2 Advance separation feed | A2110.0 |  | qFdu1_2SepSetAdv | BOOL | Read
FDU1.2 Return separation feed | A2110.1 |  | qFdu1_2SepSetRet | BOOL | Read
FDU1.2 Advance separation | A2110.2 |  | qFdu1_2SepAdv | BOOL | Read
FDU1.2 Return separation | A2110.3 |  | qFdu1_2SepRet | BOOL | Read
FDU1.2 Open stop 1 | A2110.4 |  | qFdu1_2Sto1Opn | BOOL | Read
FDU1.2 Close stop 1 | A2110.5 |  | qFdu1_2Sto1Cls | BOOL | Read
FDU1.2 Open stop 2 | A2110.6 |  | qFdu1_2Sto2Opn | BOOL | Read
FDU1.2 Close stop 2 | A2110.7 |  | qFdu1_2Sto2Cls | BOOL | Read
FDU2.1 Vibrating conveyor 3 switch on blow air 1 | A2111.0 |  | qFdu2_1VibCv3Blow1TuOn | BOOL | Read
FDU2.1 Vibrating conveyor 3 switch on blow air 2 | A2111.1 |  | qFdu2_1VibCv3Blow2TuOn | BOOL | Read
FDU2.1 Advance vibrating conveyor 4 feed | A2111.2 |  | qFdu2_1VibCv4SetAdv | BOOL | Read
FDU2.1 Return vibrating conveyor 4 feed | A2111.3 |  | qFdu2_1VibCv4SetRet | BOOL | Read
FDU2.1 Advance separation 1 | A2111.4 |  | qFdu2_1Sep1Adv | BOOL | Read
FDU2.1 Return separation 1 | A2111.5 |  | qFdu2_1Sep1Ret | BOOL | Read
FDU2.1 Advance Separation 2 | A2111.6 |  | qFdu2_1Sep2Adv | BOOL | Read
FDU2.1 Return Separation 2 | A2111.7 |  | qFdu2_1Sep2Ret | BOOL | Read
FDU2.2 Vibrating conveyor 3 switch on blow air 1 | A2112.0 |  | qFdu2_2VibCv3Blow1TuOn | BOOL | Read
FDU2.2 Vibrating conveyor 3 switch on blow air 2 | A2112.1 |  | qFdu2_2VibCv3Blow2TuOn | BOOL | Read
FDU2.2 Advance vibrating conveyor 4 feed | A2112.2 |  | qFdu2_2VibCv4SetAdv | BOOL | Read
FDU2.2 Return vibrating conveyor 4 feed | A2112.3 |  | qFdu2_2VibCv4SetRet | BOOL | Read
FDU2.2 Advance separation 1 | A2112.4 |  | qFdu2_2Sep1Adv | BOOL | Read
FDU2.2 Return separation 1 | A2112.5 |  | qFdu2_2Sep1Ret | BOOL | Read
FDU2.2 Advance Separation 2 | A2112.6 |  | qFdu2_2Sep2Adv | BOOL | Read
FDU2.2 Return Separation 2 | A2112.7 |  | qFdu2_2Sep2Ret | BOOL | Read
FDU1.1 Advance separation | A2113.0 |  | qFdu1_1SepAdv | BOOL | Read
FDU1.1 Return separation | A2113.1 |  | qFdu1_1SepRet | BOOL | Read
FDU1.2 Advance vibrating conveyor 2 | A2113.2 |  | qFdu1_2VibCv2Adv | BOOL | Read
FDU1.2 Return vibrating conveyor 2 | A2113.3 |  | qFdu1_2VibCv2Ret | BOOL | Read
FDU1.2 To swivel unit position 2 | A2113.4 |  | qFdu1_2SwivelPos2 | BOOL | Read
FDU1.2 To swivel unit position 1 | A2113.5 |  | qFdu1_2SwivelPos1 | BOOL | Read
FDU1.2 Advance swivel unit pusher | A2113.6 |  | qFdu1_2SwivelPushAdv | BOOL | Read
FDU1.2 Return swivel unit pusher | A2113.7 |  | qFdu1_2SwivelPushRet | BOOL | Read
FDU2.1 Advance vibrating conveyor 1 | A2114.0 |  | qFdu2_1VibCv1Adv | BOOL | Read
FDU2.1 Return vibrating conveyor 1 | A2114.1 |  | qFdu2_1VibCv1Ret | BOOL | Read
FDU2.2 Advance vibrating conveyor 1 | A2114.2 |  | qFdu2_2VibCv1Adv | BOOL | Read
FDU2.2 Return vibrating conveyor 1 | A2114.3 |  | qFdu2_2VibCv1Ret | BOOL | Read
FDU1.1 Advance vibrating conveyor 2 | A2115.0 |  | qFdu1_1VibCv2Adv | BOOL | Read
FDU1.1 Return vibrating conveyor 2 | A2115.1 |  | qFdu1_1VibCv2Ret | BOOL | Read
FDU1.2 Advance vibrating conveyor 3 | A2115.2 |  | qFdu1_2VibCv3Adv | BOOL | Read
FDU1.2 Return vibrating conveyor 3 | A2115.3 |  | qFdu1_2VibCv3Ret | BOOL | Read
FDU2.3 Vibrating conveyor 3 switch on blow air 1 | A2210.0 |  | qFdu2_3VibCv3Blow1TuOn | BOOL | Read
FDU2.3 Vibrating conveyor 3 switch on blow air 2 | A2210.1 |  | qFdu2_3VibCv3Blow2TuOn | BOOL | Read
FDU2.3 Advance vibrating conveyor 4 feed | A2210.2 |  | qFdu2_3VibCv4SetAdv | BOOL | Read
FDU2.3 Return vibrating conveyor 4 feed | A2210.3 |  | qFdu2_3VibCv4SetRet | BOOL | Read
FDU2.3 Advance separation 1 | A2210.4 |  | qFdu2_3Sep1Adv | BOOL | Read
FDU2.3 Return separation 1 | A2210.5 |  | qFdu2_3Sep1Ret | BOOL | Read
FDU2.3 Advance Separation 2 | A2210.6 |  | qFdu2_3Sep2Adv | BOOL | Read
FDU2.3 Return Separation 2 | A2210.7 |  | qFdu2_3Sep2Ret | BOOL | Read
FDU2.4 Vibrating conveyor 3 switch on blow air 1 | A2211.0 |  | qFdu2_4VibCv3Blow1TuOn | BOOL | Read
FDU2.4 Vibrating conveyor 3 switch on blow air 2 | A2211.1 |  | qFdu2_4VibCv3Blow2TuOn | BOOL | Read
FDU2.4 Advance vibrating conveyor 4 feed | A2211.2 |  | qFdu2_4VibCv4SetAdv | BOOL | Read
FDU2.4 Return vibrating conveyor 4 feed | A2211.3 |  | qFdu2_4VibCv4SetRet | BOOL | Read
FDU2.4 Advance separation 1 | A2211.4 |  | qFdu2_4Sep1Adv | BOOL | Read
FDU2.4 Return separation 1 | A2211.5 |  | qFdu2_4Sep1Ret | BOOL | Read
FDU2.4 Advance Separation 2 | A2211.6 |  | qFdu2_4Sep2Adv | BOOL | Read
FDU2.4 Return Separation 2 | A2211.7 |  | qFdu2_4Sep2Ret | BOOL | Read
FDU2.3 Advance vibrating conveyor 1 | A2212.0 |  | qFdu2_3VibCv1Adv | BOOL | Read
FDU2.3 Return vibrating conveyor 1 | A2212.1 |  | qFdu2_3VibCv1Ret | BOOL | Read
FDU2.4 Advance vibrating conveyor 1 | A2212.2 |  | qFdu2_4VibCv1Adv | BOOL | Read
FDU2.4 Return vibrating conveyor 1 | A2212.3 |  | qFdu2_4VibCv1Ret | BOOL | Read
DPU1 Advance dispensing 1 feed | A2410.0 |  | qDpu1Disp1SetAdv | BOOL | Read
DPU1 Return dispensing 1 feed | A2410.1 |  | qDpu1Disp1SetRet | BOOL | Read
PTC5 Clamp pick-up 1.1 clamp 2 | A2510.0 |  | qPtc5Pick1_1Clamp2Clp | BOOL | Read
PTC5 Release pick-up 1.1 clamp 2 | A2510.1 |  | qPtc5Pick1_1Clamp2Rel | BOOL | Read
PTC5 Clamp pick-up 1.2 clamp 2 | A2510.2 |  | qPtc5Pick1_2Clamp2Clp | BOOL | Read
PTC5 Release pick-up 1.2 clamp 2 | A2510.3 |  | qPtc5Pick1_2Clamp2Rel | BOOL | Read
PTC5 Clamp pick-up 2.1 clamp 2 | A2510.4 |  | qPtc5Pick2_1Clamp2Clp | BOOL | Read
PTC5 Release pick-up 2.1 clamp 2 | A2510.5 |  | qPtc5Pick2_1Clamp2Rel | BOOL | Read
PTC5 Clamp pick-up 2.2 clamp 2 | A2510.6 |  | qPtc5Pick2_2Clamp2Clp | BOOL | Read
PTC5 Release pick-up 2.2 clamp 2 | A2510.7 |  | qPtc5Pick2_2Clamp2Rel | BOOL | Read
PTC5 Clamp pick-up 3.1 clamp 2 | A2511.0 |  | qPtc5Pick3_1Clamp2Clp | BOOL | Read
PTC5 Release pick-up 3.1 clamp 2 | A2511.1 |  | qPtc5Pick3_1Clamp2Rel | BOOL | Read
PTC5 Clamp pick-up 3.2 clamp 2 | A2511.2 |  | qPtc5Pick3_2Clamp2Clp | BOOL | Read
PTC5 Release pick-up 3.2 clamp 2 | A2511.3 |  | qPtc5Pick3_2Clamp2Rel | BOOL | Read
PTC5 Clamp pick-up 4.1 clamp 2 | A2511.4 |  | qPtc5Pick4_1Clamp2Clp | BOOL | Read
PTC5 Release pick-up 4.1 clamp 2 | A2511.5 |  | qPtc5Pick4_1Clamp2Rel | BOOL | Read
PTC5 Clamp pick-up 4.2 clamp 2 | A2511.6 |  | qPtc5Pick4_2Clamp2Clp | BOOL | Read
PTC5 Release pick-up 4.2 clamp 2 | A2511.7 |  | qPtc5Pick4_2Clamp2Rel | BOOL | Read
HU1 Advance lighting 1 feed | A2610.0 |  | qHu1Light1SetAdv | BOOL | Read
HU1 Return lighting 1 feed | A2610.1 |  | qHu1Light1SetRet | BOOL | Read
HU2 Open safety door 1 work area/rob | A2710.0 |  | qHu2Door1WorkRobOpn | BOOL | Read
HU2 Close safety door 1 work area/rob | A2710.1 |  | qHu2Door1WorkRobCls | BOOL | Read
HU2 Open safety door 2 work area/rob | A2710.2 |  | qHu2Door2WorkRobOpn | BOOL | Read
HU2 Close safety door 2 work area/rob | A2710.3 |  | qHu2Door2WorkRobCls | BOOL | Read
HU2 Open safety door 3 work area/rob | A2710.4 |  | qHu2Door3WorkRobOpn | BOOL | Read
HU2 Close safety door 3 work area/rob | A2710.5 |  | qHu2Door3WorkRobCls | BOOL | Read
HU2 Open safety door 4 work area/rob | A2710.6 |  | qHu2Door4WorkRobOpn | BOOL | Read
HU2 Close safety door 4 work area/rob | A2710.7 |  | qHu2Door4WorkRobCls | BOOL | Read
HU2 Open safety door 5 work area/rob | A2711.0 |  | qHu2Door5WorkRobOpn | BOOL | Read
HU2 Close safety door 5 work area/rob | A2711.1 |  | qHu2Door5WorkRobCls | BOOL | Read
HU2 Open safety door 6 work area/rob | A2711.2 |  | qHu2Door6WorkRobOpn | BOOL | Read
HU2 Close safety door 6 work area/rob | A2711.3 |  | qHu2Door6WorkRobCls | BOOL | Read
HU2 Open safety door 7 work area/rob | A2711.4 |  | qHu2Door7WorkRobOpn | BOOL | Read
HU2 Close safety door 7 work area/rob | A2711.5 |  | qHu2Door7WorkRobCls | BOOL | Read
HU2 Open safety door 8 work area/rob | A2711.6 |  | qHu2Door8WorkRobOpn | BOOL | Read
HU2 Close safety door 8 work area/rob | A2711.7 |  | qHu2Door8WorkRobCls | BOOL | Read
HU2 Open safety door 9 work area/rob | A2712.0 |  | qHu2Door9WorkRobOpn | BOOL | Read
HU2 Close safety door 9 work area/rob | A2712.1 |  | qHu2Door9WorkRobCls | BOOL | Read
HU2 Open safety door 10 work area/rob | A2712.2 |  | qHu2Door10WorkRobOpn | BOOL | Read
HU2 Close safety door 10 work area/rob | A2712.3 |  | qHu2Door10WorkRobCls | BOOL | Read
HU2 Open safety door 11 work area/rob | A2712.4 |  | qHu2Door11WorkRobOpn | BOOL | Read
HU2 Close safety door 11 work area/rob | A2712.5 |  | qHu2Door11WorkRobCls | BOOL | Read
HU2 Open safety door 12 work area/rob | A2712.6 |  | qHu2Door12WorkRobOpn | BOOL | Read
HU2 Close safety door 12 work area/rob | A2712.7 |  | qHu2Door12WorkRobCls | BOOL | Read
HU2 Open safety door 13 work area/rob | A2713.0 |  | qHu2Door13WorkRobOpn | BOOL | Read
HU2 Close safety door 13 work area/rob | A2713.1 |  | qHu2Door13WorkRobCls | BOOL | Read
HU2 Open safety door 14 work area/rob | A2713.2 |  | qHu2Door14WorkRobOpn | BOOL | Read
HU2 Close safety door 14 work area/rob | A2713.3 |  | qHu2Door14WorkRobCls | BOOL | Read
PTC6 Clamp gripper 61.1 | A2810.0 |  | qPtc6Grp61_1Clp | BOOL | Read
PTC6 Release gripper 61.1 | A2810.1 |  | qPtc6Grp61_1Rel | BOOL | Read
PTC6 Clamp gripper 62.1 | A2810.2 |  | qPtc6Grp62_1Clp | BOOL | Read
PTC6 Release gripper 62.1 | A2810.3 |  | qPtc6Grp62_1Rel | BOOL | Read
PTC6 Clamp gripper 63.1 | A2810.4 |  | qPtc6Grp63_1Clp | BOOL | Read
PTC6 Release gripper 63.1 | A2810.5 |  | qPtc6Grp63_1Rel | BOOL | Read
PTC6 Clamp gripper 64.1 | A2810.6 |  | qPtc6Grp64_1Clp | BOOL | Read
PTC6 Release gripper 64.1 | A2810.7 |  | qPtc6Grp64_1Rel | BOOL | Read
PTC6 Clamp gripper 65.1 | A2811.0 |  | qPtc6Grp65_1Clp | BOOL | Read
PTC6 Release gripper 65.1 | A2811.1 |  | qPtc6Grp65_1Rel | BOOL | Read
FIO1.1 Return indexing unit | A2910.0 |  | qFio1_1IndexRet | BOOL | Read
FIO1.1 Advance indexing unit | A2910.1 |  | qFio1_1IndexAdv | BOOL | Read
FIO1.2 Return indexing unit | A2910.2 |  | qFio1_2IndexRet | BOOL | Read
FIO1.2 Advance indexing unit | A2910.3 |  | qFio1_2IndexAdv | BOOL | Read
FIO1.3 Return indexing unit | A2910.4 |  | qFio1_3IndexRet | BOOL | Read
FIO1.3 Advance indexing unit | A2910.5 |  | qFio1_3IndexAdv | BOOL | Read
FIO1.4 Return indexing unit | A2910.6 |  | qFio1_4IndexRet | BOOL | Read
FIO1.4 Advance indexing unit | A2910.7 |  | qFio1_4IndexAdv | BOOL | Read
Supply 1 switch on pneumatics channel 1 | A3050.0 |  | qSup1PneTuOnCh1 | BOOL | Read
Supply 1 switch on pneumatics channel 2 | A3050.1 |  | qSup1PneTuOnCh2 | BOOL | Read
Guarded area 1 switch on pneumatics channel 1 | A3050.2 |  | qSafeArea1PneTuOnCh1 | BOOL | Read
Guarded area 1 switch on pneumatics channel 2 | A3050.3 |  | qSafeArea1PneTuOnCh2 | BOOL | Read
Supply vacuum switch on pneumatics channel 1 | A3060.0 |  | qSupVacPneTuOnCh1 | BOOL | Read
Supply vacuum switch on pneumatics channel 2 | A3060.1 |  | qSupVacPneTuOnCh2 | BOOL | Read
Robot 6 switch on pneumatics channel 1 | A3060.2 |  | qRob6PneTuOnCh1 | BOOL | Read
Robot 6 switch on pneumatics channel 2 | A3060.3 |  | qRob6PneTuOnCh2 | BOOL | Read
Guarded area 2 switch on pneumatics channel 1 | A3070.2 |  | qSafeArea2PneTuOnCh1 | BOOL | Read
Guarded area 2 switch on pneumatics channel 2 | A3070.3 |  | qSafeArea2PneTuOnCh2 | BOOL | Read
FDU1.1 Vibration controller 1 enable | A3100.0 |  | qFdu1_1VibCv1Ena | BOOL | Read
FDU1.2 Vibration controller 1 enable | A3100.1 |  | qFdu1_2VibCv1Ena | BOOL | Read
FDU2.1 Vibration controller 1 enable | A3100.2 |  | qFdu2_1VibCv2Ena | BOOL | Read
FDU2.1 Vibration controller 3 enable | A3100.3 |  | qFdu2_1VibCv4Ena | BOOL | Read
FDU2.1 Vibration controller 2 enable | A3100.6 |  | qFdu2_1VibCv3Ena | BOOL | Read
FDU2.2 Vibration controller 1 enable | A3101.0 |  | qFdu2_2VibCv2Ena | BOOL | Read
FDU2.2 Vibration controller 3 enable | A3101.1 |  | qFdu2_2VibCv4Ena | BOOL | Read
FDU2.3 Vibration controller 1 enable | A3101.2 |  | qFdu2_3VibCv2Ena | BOOL | Read
FDU2.3 Vibration controller 3 enable | A3101.3 |  | qFdu2_3VibCv4Ena | BOOL | Read
FDU2.2 Vibration controller 2 enable | A3101.4 |  | qFdu2_2VibCv3Ena | BOOL | Read
FDU2.3 Vibration controller 2 enable | A3101.6 |  | qFdu2_3VibCv3Ena | BOOL | Read
FDU2.4 Vibration controller 1 enable | A3102.0 |  | qFdu2_4VibCv2Ena | BOOL | Read
FDU2.4 Vibration controller 3 enable | A3102.1 |  | qFdu2_4VibCv4Ena | BOOL | Read
FDU2.4 Vibration controller 2 enable | A3102.4 |  | qFdu2_4VibCv3Ena | BOOL | Read
PTC5 Switch on pick-up 1.1 vacuum | A3300.0 |  | qPtc5Pick1_1VacTuOn | BOOL | Read
PTC5 Switch on pick-up 1.2 vacuum | A3300.1 |  | qPtc5Pick1_2VacTuOn | BOOL | Read
PTC5 Switch on pick-up 2.1 vacuum | A3300.2 |  | qPtc5Pick2_1VacTuOn | BOOL | Read
PTC5 Switch on pick-up 2.2 vacuum | A3300.3 |  | qPtc5Pick2_2VacTuOn | BOOL | Read
PTC5 Switch off pick-up 1.1 vacuum | A3300.4 |  | qPtc5Pick1_1VacTuOff | BOOL | Read
PTC5 Switch off pick-up 1.2 vacuum | A3300.5 |  | qPtc5Pick1_2VacTuOff | BOOL | Read
PTC5 Switch off pick-up 2.1 vacuum | A3300.6 |  | qPtc5Pick2_1VacTuOff | BOOL | Read
PTC5 Switch off pick-up 2.2 vacuum | A3300.7 |  | qPtc5Pick2_2VacTuOff | BOOL | Read
PTC5 Switch on pick-up 3.1 vacuum | A3301.0 |  | qPtc5Pick3_1VacTuOn | BOOL | Read
PTC5 Switch on pick-up 3.2 vacuum | A3301.1 |  | qPtc5Pick3_2VacTuOn | BOOL | Read
PTC5 Switch on pick-up 4.1 vacuum | A3301.2 |  | qPtc5Pick4_1VacTuOn | BOOL | Read
PTC5 Switch on pick-up 4.2 vacuum | A3301.3 |  | qPtc5Pick4_2VacTuOn | BOOL | Read
PTC5 Switch off pick-up 3.1 vacuum | A3301.4 |  | qPtc5Pick3_1VacTuOff | BOOL | Read
PTC5 Switch off pick-up 3.2 vacuum | A3301.5 |  | qPtc5Pick3_2VacTuOff | BOOL | Read
PTC5 Switch off pick-up 4.1 vacuum | A3301.6 |  | qPtc5Pick4_1VacTuOff | BOOL | Read
PTC5 Switch off pick-up 4.2 vacuum | A3301.7 |  | qPtc5Pick4_2VacTuOff | BOOL | Read
Robot 7 switch on pneumatics channel 1 | A3660.2 |  | qRob7PneTuOnCh1 | BOOL | Read
Robot 7 switch on pneumatics channel 2 | A3660.3 |  | qRob7PneTuOnCh2 | BOOL | Read
Robot 8 switch on pneumatics channel 1 | A3670.0 |  | qRob8PneTuOnCh1 | BOOL | Read
Robot 8 switch on pneumatics channel 2 | A3670.1 |  | qRob8PneTuOnCh2 | BOOL | Read
Robot 9 switch on pneumatics channel 1 | A3670.2 |  | qRob9PneTuOnCh1 | BOOL | Read
Robot 9 switch on pneumatics channel 2 | A3670.3 |  | qRob9PneTuOnCh2 | BOOL | Read
SPC1 Unlock drawer 1 | A3680.3 |  | qSpc1Draw1Ulck | BOOL | Read
FIO1.1 Machine status light Signal 1 | A3700.0 |  | dFio1_1StackLightSig1 | BOOL | Read
FIO1.2 Machine status light Signal 1 | A3700.1 |  | dFio1_2StackLightSig1 | BOOL | Read
FIO1.3 Machine status light Signal 1 | A3700.2 |  | dFio1_3StackLightSig1 | BOOL | Read
FIO1.4 Machine status light Signal 1 | A3700.3 |  | dFio1_4StackLightSig1 | BOOL | Read
FIO1.1 Machine status light Signal 2 | A3700.4 |  | dFio1_1StackLightSig2 | BOOL | Read
FIO1.2 Machine status light Signal 2 | A3700.5 |  | dFio1_2StackLightSig2 | BOOL | Read
FIO1.3 Machine status light Signal 2 | A3700.6 |  | dFio1_3StackLightSig2 | BOOL | Read
FIO1.4 Machine status light Signal 2 | A3700.7 |  | dFio1_4StackLightSig2 | BOOL | Read
Robot 10 switch on pneumatics channel 1 | A3760.0 |  | qRob10PneTuOnCh1 | BOOL | Read
Robot 10 switch on pneumatics channel 2 | A3760.1 |  | qRob10PneTuOnCh2 | BOOL | Read
PTC4 Advance CL41 axis feed | A3800.0 |  | qPtc4Cl41AxSetAdv | BOOL | Read
PTC4 Advance CL42 axis feed | A3800.1 |  | qPtc4Cl42AxSetAdv | BOOL | Read
PTC4 Advance CL44 axis feed | A3800.2 |  | qPtc4Cl44AxSetAdv | BOOL | Read
PTC4 Advance CL45 axis feed | A3800.3 |  | qPtc4Cl45AxSetAdv | BOOL | Read
PTC4 Return CL41 axis feed | A3800.4 |  | qPtc4Cl41AxSetRet | BOOL | Read
PTC4 Return CL42 axis feed | A3800.5 |  | qPtc4Cl42AxSetRet | BOOL | Read
PTC4 Return CL44 axis feed | A3800.6 |  | qPtc4Cl44AxSetRet | BOOL | Read
PTC4 Return CL45 axis feed | A3800.7 |  | qPtc4Cl45AxSetRet | BOOL | Read
PTC4 Clamp gripper 1.1 | A3801.0 |  | qPtc4Grp1_1Clp | BOOL | Read
PTC4 Clamp gripper 1.2 | A3801.1 |  | qPtc4Grp1_2Clp | BOOL | Read
PTC4 Clamp gripper 2.1 | A3801.2 |  | qPtc4Grp2_1Clp | BOOL | Read
PTC4 Clamp gripper 2.2 | A3801.3 |  | qPtc4Grp2_2Clp | BOOL | Read
PTC4 Release gripper 1.1 | A3801.4 |  | qPtc4Grp1_1Rel | BOOL | Read
PTC4 Release gripper 1.2 | A3801.5 |  | qPtc4Grp1_2Rel | BOOL | Read
PTC4 Release gripper 2.1 | A3801.6 |  | qPtc4Grp2_1Rel | BOOL | Read
PTC4 Release gripper 2.2 | A3801.7 |  | qPtc4Grp2_2Rel | BOOL | Read
Robot 4 switch on pneumatics channel 1 | A3860.0 |  | qRob4PneTuOnCh1 | BOOL | Read
Robot 4 switch on pneumatics channel 2 | A3860.1 |  | qRob4PneTuOnCh2 | BOOL | Read
Robot 5 switch on pneumatics channel 1 | A3860.2 |  | qRob5PneTuOnCh1 | BOOL | Read
Robot 5 switch on pneumatics channel 2 | A3860.3 |  | qRob5PneTuOnCh2 | BOOL | Read
STATION +10080 FAN 1 SPEED CONTROL ANALOGUE | AW1020 |  | 10080_MTR01_2 | WORD | Read
STATION +10080 FAN 2 SPEED CONTROL ANALOGUE | AW1022 |  | 10080_MTR02_2 | WORD | Read
STATION +10080 FAN 3 SPEED CONTROL ANALOGUE | AW1024 |  | 10080_MTR03_2 | WORD | Read
STATION +10080 FAN 4 SPEED CONTROL ANALOGUE | AW1026 |  | 10080_MTR04_2 | WORD | Read
STATION +10080 FAN 5 SPEED CONTROL ANALOGUE | AW1028 |  | 10080_MTR05_2 | WORD | Read
STATION +10080 FAN 6 SPEED CONTROL ANALOGUE | AW1030 |  | 10080_MTR06_2 | WORD | Read
STATION +10080 FAN 7 SPEED CONTROL ANALOGUE | AW1032 |  | 10080_MTR07_2 | WORD | Read
STATION +10080 FAN 8 SPEED CONTROL ANALOGUE | AW1034 |  | 10080_MTR08_2 | WORD | Read
STATION +10080 FAN 9 SPEED CONTROL ANALOGUE | AW1036 |  | 10080_MTR09_2 | WORD | Read
STATION +10080 FAN 10 SPEED CONTROL ANALOGUE | AW1038 |  | 10080_MTR10_2 | WORD | Read
STATION +10080 FAN 11 SPEED CONTROL ANALOGUE | AW1040 |  | 10080_MTR11_2 | WORD | Read
STATION +10080 FAN 12 SPEED CONTROL ANALOGUE | AW1042 |  | 10080_MTR12_2 | WORD | Read
STATION +10080 FAN 13 SPEED CONTROL ANALOGUE | AW1044 |  | 10080_MTR13_2 | WORD | Read
STATION +10080 FAN 14 SPEED CONTROL ANALOGUE | AW1046 |  | 10080_MTR14_2 | WORD | Read
DPU 1 DISPENSING 1.1 SPEED CONTROL ANALOGUE | AW1052 |  | 10030_TL01_CTRL03_INPUT_M | WORD | Read
DPU 1 DISPENSING 1.2 SPEED CONTROL ANALOGUE | AW1054 |  | 10030_TL01_CTRL04_INPUT_M | WORD | Read
DPU 1 DISPENSING 2.1 SPEED CONTROL ANALOGUE | AW1056 |  | 10030_TL01_CTRL01_INPUT_M | WORD | Read
DPU 1 DISPENSING 2.2 SPEED CONTROL ANALOGUE | AW1058 |  | 10030_TL01_CTRL02_INPUT_M | WORD | Read
ROB6 Gripper 1.1 clamped | DE1033 |  | iRob6Grp1_1Clpd | BOOL | Read
ROB10 Gripper 1.1 axle compensation locked | DE1033 |  | iRob10Grp1_1AxCompLckd | BOOL | Read
ROB6 Gripper 1.1 released | DE1034 |  | iRob6Grp1_1Reld | BOOL | Read
ROB10 Gripper 1.1 axle compensation unlocked | DE1034 |  | iRob10Grp1_1AxCompUlckd | BOOL | Read
ROB6 Gripper 1.1 part carrier present | DE1035 |  | iRob6Grp1_1PalPr | BOOL | Read
ROB10 Gripper 1.1.1 released | DE1035 |  | iRob10Grp1_1_1Reld | BOOL | Read
ROB10 Gripper 1.1.1 clamped | DE1036 |  | iRob10Grp1_1_1Clpd | BOOL | Read
ROB10 Gripper 1.1.2 released | DE1037 |  | iRob10Grp1_1_2Reld | BOOL | Read
ROB10 Gripper 1.1.2 clamped | DE1038 |  | iRob10Grp1_1_2Clpd | BOOL | Read
ROB10 Gripper 1.1 part present | DE1040 |  | iRob10Grp1_1PartPr | BOOL | Read
ROB10 Gripper 1.1.1 collision control ok | DE1041 |  | iRob10Grp1_1_1ColChkOk | BOOL | Read
ROB10 Gripper 1.1.1 collision control not ok | DE1042 |  | iRob10Grp1_1_1ColChkNOk | BOOL | Read
ROB10 Gripper 1.1.2 collision control ok | DE1043 |  | iRob10Grp1_1_2ColChkOk | BOOL | Read
ROB6 Transfer area 1 no part carrier present | DE1044 |  | iRob6TranArea1PalNPr | BOOL | Read
ROB10 Gripper 1.1.2 collision control not ok | DE1044 |  | iRob10Grp1_1_2ColChknOk | BOOL | Read
ROB6 Release gripper 1.1 | DA1033 |  | qRob6Grp1_1Rel | BOOL | Read
ROB10 gripper 1.1 unlock axis compensation | DA1033 |  | qRob10Grp1_1AxCompUlck | BOOL | Read
ROB10 gripper 1.1 lock axis compensation | DA1034 |  | qRob10Grp1_1AxCompLck | BOOL | Read
ROB10 Clamp gripper 1.1 | DA1035 |  | qRob10Grp1_1Clp | BOOL | Read
ROB10 Release gripper 1.1 | DA1036 |  | qRob10Grp1_1Rel | BOOL | Read
DPU1 Dispensing 1.1 Temperature | EW1102 |  | 10030_TL01_XP01_M12_2 | WORD | Write
DPU1 Dispensing 1.1 Pressure | EW1104 |  | 10030_TL01_XP01_M12_4 | WORD | Write
DPU1 Dispensing 1.2 Temperature | EW1106 |  | 10030_TL01_XP02_M12_2 | WORD | Write
DPU1 Dispensing 1.2 Pressure | EW1108 |  | 10030_TL01_XP02_M12_4 | WORD | Write
DPU1 Dispensing 2.1 Temperature | EW1110 |  | 10030_TL01_XP03_M12_2 | WORD | Write
DPU1 Dispensing 2.1 Pressure | EW1112 |  | 10030_TL01_XP03_M12_4 | WORD | Write
DPU1 Dispensing 2.2 Temperature | EW1114 |  | 10030_TL01_XP04_M12_2 | WORD | Write
DPU1 Dispensing 2.2 Pressure | EW1116 |  | 10030_TL01_XP04_M12_4 | WORD | Write